## Bolt Check
Check of Shear Plate bolted connection according AISC360-05 (LRFD) | [7 empty] | REV. 0.0 | This sheet is created by M. Abushady For New versions check http://mohamedabushady.blogspot.com/ For comments & notes on this sheet, Send an e-mail to m.ali.abushady@gmail.com
|  | Project :- | Project |  |  | Designed by:- |  | M.A.S.
|  | Building :- | building |  |  | Checked by:- |  | M.A.S.
|  | Element:- | C101 |  |  | Date:- |  | 2015-02-23
Location:-
Input Data:
a- Column Data: |  | b- Beam Data: |  |  |  | c- Plate Data: |  |  | http://mohamedabushady.blogspot.com/
Profile = |  | Profile = |  |  | Thickness t = |  | 8 | mm
tw= | 6 | tw= | 6 | mm | Material = |  | A36
tf= | 12 | tf= | 12 | mm | Length L = |  | 210 | mm
Material = | A36 | Material = | A36 |  | Width b = |  | 70 | mm
Fy = | 250 | Fy = | 250 | N/mm2 | Fy = |  | 250 | N/mm2
Fu = | 400 | Fu = | 400 | N/mm2 | Fu = |  | 400 | N/mm2
d- Bolt Data:
Con. Type | Slip-Critical Connection
Bolt Type = | A325-N |  | Ns = | 1
Bolt Dia d= | 24 | mm | Le = | 30 | mm <Lemin |  | 42 | mm, J3.4
Nb = | 4 |  |  |  | <Smax |  | 72 | mm, J3.5
Fnt = | 620 | N/mm2 | S = | 50 | mm <Smin |  | 64.08 | mm, J3.3
Fnv = | 330 | N/mm2 |  |  | <Smax |  | 72 | mm, J3.5
Tb = | 205 | KN, TABLE J3.1M
Ab = | 452.3893 | mm2
e- Connetion applied loads: |  |  | f- Weld Data:
Qu = | 65 | Weld | E70XX
Qu/bolt = | 16.25 | w = | 4 | mm | > | wmin | 3 | TABLE J2.4
|  | Lw = | 210 | mm |  |  |  | 10
|  | FEXX= | 482.633 | N/mm2, TABLE J2.5
|  | Fw = | 289.5798 | N/mm2, TABLE J2.5
1- Check of Bolt Shear Strength, according J3.6:
φ = | 0.75
φRn / bolt = | φ Fnv Ab | 111.9664 | KN, Eq J3-1 | >Qu/bolt OK
2- Check of Slip-Critical Strength, according J3.8:
φ = | 1 | µ = | 0.35 | Class A surfaces
Du = | 1.13 | hsc = | 1 | standard size holes
φRn / bolt = | φµDuhscTbNs | 81.0775 | KN, Eq J3-4 | >Qu/bolt OK
3- Check of shear plate bearing Strength at bolts hole, according J3.10:
φ = | 0.75
Lc edge = | 17 | mm | Lc = | 24 | mm
φRn /edge bolt = | φ*min.[ 1.2 Lc t Fu & 2.4 d t Fu]
| N/A | KN, Eq J3-6a | N/A for Slip Con.
φRn /Internal bolt = | φ*min.[ 1.2 Lc t Fu & 2.4 d t Fu]
| N/A | KN, Eq J3-6a | N/A for Slip Con.
4- Check of shear plate shear Strength, according J4.2:
φ = | 0.75
Agv = | 1680 | mm2 | Anv = | 848 | mm2
a- Check of shear plate shear yielding strength:
φRn / plate = | φ 0.6Fy Agv | 189 | KN, Eq J4-3 | >Qu OK
b- Check of shear plate shear rupture strength:
φRn / plate = | φ 0.6Fu Anv | 152.64 | KN, Eq J4-4 | >Qu OK
5- Check of shear Plate Block Shear Strength, according J4.3:
φ = | 0.75 |  | Ubs = | 1
Agv = | 1440 | mm2 | Anv = | 712 | mm2
Ant = | 136 | mm2
φRn / plate = | φ*min.[ 0.6Fu Anv + Ubs Fu Ant & 0.6Fy Agv + Ubs FuAnt ]
| 168.96 | KN, Eq J4-5 |  | >Qu OK
6- Check of shear Plate Weld Strength, according J2.4:
φ = | 0.75 | ew = | 40 | mm | Mu / weld | 0.04 |  | KN.m
Aw = | 2* 0.707w * Lw | 1187.76 | mm2
Iw = | 2*0.707w*Lw3/12 | 4365018 | mm4
fv = | Rn/Aw | 0.84192 | N/mm2
ft = | Mu / weld *y /Iw | 0.09622 | N/mm2
Fw = | /φ | 1.1299 | N/mm2
φRn / weld= | 256.2951 | KN, Eq J2-4 | >Qu OK
Summary:
Use | Plate 210 X 70 X 8 mm, A36
Use | 4 Bolts 24 mm diameter A325-N
Use | 4 mm E70XX Fillet Weld with Length = 210 mm both plate sides
Connection Capacity = 152.64 KN, As Slip-Critical Connection
Note on A20: Nominal Tensile Stress, Fnt
Note on A21: Nominal Shear Stress in Bearing-Type Connections, Fnv,
Note on A19: No. of Bolts Nb
Note on A23: Bolt area Ab
Note on A22: Tb : Minimum Bolt Pretension, kN TABLE J3.1M
Note on D17: Ns = number of slip or shear planes
Note on C36: mean slip coefficient
Note on A37: a multiplier that reflects the ratio of the mean installed bolt pretension to the specified minimum bolt pretension. The use of other values may be approved by the engineer of record
Note on C37: hole factor
Note on D18: Le : Bolt edge distance
Note on D20: S : Bolt Spacing
Note on A42: clear distance, in the direction of the force, between the edge of the hole and the edge of the adjacent hole or edge of the material, in. (mm)
Note on D42: clear distance, in the direction of the force, between the edge of the hole and the edge of the adjacent hole or edge of the material, in. (mm)
Note on D50: Agv = net area of plate subject to shear
Note on A50: Agv = gross area of plate subject to shear
Note on A58: Agv = gross area of plate block shear surface subject to shear
Note on D58: Agv = net area of plate block shear surface subject to shear
Note on A59: Agv = net area of plate block shear surface subject to tension
Note on D57: Where the tension stress is uniform, Ubs = 1; where the tension stress is nonuniform, Ubs = 0.5.
Note on A26: Factor Shear
Note on C27: w weld size
Note on C28: L is weld length = Lplate
Note on C64: ew is load eccentricity for weld
Note on C30: Fw = 0.6 FEXX

## AISC Data
Structural Steel Materials (Table 2-3 SCM page 2-39 to 2-41 & AISC360-05 section A3.1 | [5 empty] | 6.8948
Purpose | ASTM | Fy MPa | Fu Mpa | Fy ksi | Fu ksi
Hot-rolled structural shapes | A36 | 250 | 400 | 36 | 58 | 248.2113 | 399.8959
| A992 | 345 | 448 | 50 | 65 | 344.7379 | 448.1592
Plates | A36 | 250 | 400 | 36 | 58 | 248.2113 | 399.8959
[6 empty] | 0 | 0
TABLE J3.2
Nominal Stress of Fasteners and Threaded Parts,(MPa)
| Bolt Type | Fnt | Fnv
| A307 | 310 | 165
| A325-X | 620 | 414
| A325-N | 620 | 330
| A490-X | 780 | 520
| A490-N | 780 | 414
Connection Type
Bearing-Type Connection
Slip-Critical Connection
µ = mean slip coefficient J3-8
| 0.35 | Class A surfaces
| 0.5 | Class B surfaces
hsc = hole factor J3-8
| 1 | standard size holes
| 0.85 | oversized and short-slotted holes
| 0.7 | long-slotted holes
TABLE J3.1M
Minimum Bolt Pretension, kN∗
| Bolt Size, mm | A325M Bolts | A490M Bolts
| 16 | 91 | 114
| 20 | 142 | 179
| 22 | 176 | 221
| 24 | 205 | 257
| 27 | 267 | 334
| 30 | 326 | 408
| 36 | 475 | 595
TABLE J3.4M
Minimum Edge Distance
| Bolt d mm | At Sheared edges
| 16 | 28
| 20 | 34
| 22 | 38
| 24 | 42
| 27 | 48
| 30 | 52
| 36 | 64
Weld Electrodes
| Material | Fu N/mm2 | Fu ksi
| E60XX | 413.6854 | 60
| E70XX | 482.633 | 70
| E80XX | 551.5806 | 80

## References
References :-
1- AISC360-05 LRFD
2- Chapter 7, Simple connections
Steel Design by William T. Segui _4th Ed-2007-0495244716_AISC-05B