## Doc
"ASCE705S" --- ASCE 7-05 CODE SNOW LOAD ANALYSIS PROGRAM
Program Description:
"ASCE705S" is a spreadsheet program written in MS-Excel for the purpose of flat roof snow loading analysis for
buildings and structures per the ASCE 7-05 Code. Specifically, coefficients and related and required parameters
are selected or calculated in order to compute the net design snow loads, including snow drift due on lower roofs
and rain-on-snow surcharge.
This program is a workbook consisting of three (3) worksheets, described as follows:
Worksheet Name | Description
Doc | This documentation sheet
Snow Load | Snow loading analysis for buildings with flat or low slope roofs
Snow Map | Ground snow loads map (Figure 7-1 of ASCE 7-05 Code)
Program Assumptions and Limitations:
1. This program specifically follows Section 7.0, Snow Loads, of the ASCE 7-05 Standard, "Minimum Design
Loads for Buildings and Other Structures".
2. This program assumes only snow loading analysis for buildings with a flat roof, or low slope roof <= 5 degrees.
(Note: for reference, a 1:12 roof slope equates to 4.76 degrees, and the program allows a slope up to 1.05:12.)
3. This program addresses only balanced snow loading, snow drifts on lower roofs, and rain-on-snow surcharge
loading. Unbalanced roof snow loads are not considered.
4. This program assumes the possibility of either leeward or windward snow drifts, and the larger of the two
calculated drift heights per the code is used as the design drift height. Leeward drift results from snow blown
off a high roof onto a lower roof. Windward drift results from snow blown against a projection or wall below a
high roof.
5. This program determines any rain-on-snow surcharge loading when applicable. Rain-on-snow surcharge
loading of 5 psf is not required for ground snow loads, pg > 20 psf, nor for roof slopes (in degrees) >= W/50,
where "W" is equal to the horizontal distance (in feet) from the eave to the ridge on the building.
This program conservatively combines the rain-on-snow surcharge loading with snow drift loading. However,
per Code, rain-on-snow surcharge loading need not be combined (superimposed) with snow drift loading.
6. This program contains numerous “comment boxes” which contain a wide variety of information including
explanations of input or output items, equations used, data tables, etc. (Note: presence of a “comment box”
is denoted by a “red triangle” in the upper right-hand corner of a cell. Merely move the mouse pointer to the
desired cell to view the contents of that particular "comment box".)

## Snow Load
SNOW LOADING ANALYSIS | [9 empty] | CALCULATIONS: |  |  |  | Version 1.7
Per ASCE 7-05 Code for Buildings with Flat or Low Slope Roofs (<= 5 deg. or 1 in./ft.)
for Balanced Snow, Drift, and Rain-on-Snow Surcharge Loadings | [8 empty] | I | Roof Angle, q = | 0 | deg. | q = ATAN(S/12)
Job Name: |  |  |  |  | Subject: |  |  |  | II | I = | 1
Job No: |  |  |  |  | Originator: |  | Checker: |  | III | g = | 19.2 | pcf | g = 0.13*pg+14 <= 30
[9 empty] | IV | pf = | 33.6 | psf | pf = 0.7*Ce*Ct*I*pg
Input Data: | [8 empty] | Monoslope | pf(min) = | 20 | psf | pf(min) = pg*I for pg <= 20 , pf(min) = 20*I for pg > 20
| Building Classification = | II |  | Table 1-1, page 3 |  |  |  |  | Gable | pf(use) = | 33.6 | psf | pf(use) = maximum of: pf or pf(min)
| Ground Snow Load, pg = | 40 | psf | Figure 7-1, pages 84-85 and Table 7-1, page 92 |  |  |  |  | Hip | hb = | 1.75 | ft. | hb = pf(use)/g |  | Note: The live load reductions in ASCE 7-05 Code
| Length of High Roof, Lu = | 100 | ft. | Length of Roof Upwind of the Snow Drift | [5 empty] | hc = | 2.25 | ft. | hc = ho-hb >= 0 |  | Section 4.8 should NOT be applied to snow loads.
| Length of Low Roof, LL = | 150 | ft. | Length of Roof Downwind of the Snow Drift | [5 empty] | hdL = | 3.8073 | ft. | hdL = 0.43*Lu^1/3*(pg+10)^1/4-1.5, with Lu>=25'
| Horiz. Dist. from Eave to Ridge, W = | 150 | ft. | Horizontal Distance from Eave to Ridge | [5 empty] | hdw = | 3.4315 | ft. | hdw = 0.75*(0.43*LL^1/3*(pg+10)^1/4-1.5) with LL>=25'
| Type of Roof = | Monoslope |  | Type of Roof = Monoslope, Gable, or Hip | [5 empty] | hd(max) = | 3.8073 | ft. | hd(max) = maximum of: (hdL or hdw)
| Obstruction Height, ho = | 4 | ft. | High Roof - Low Roof Elevations | [5 empty] | Ratio: hc/hb = | 1.2857 |  | If hc/hb >= 0.2 , then snow drifts are required to be applied
| Roof Slope, S = | 0 | in./ft. | S = Rise per foot of Run | [5 empty] | w = | 25.7705 | ft. | If hd(max)<=hc: w = 4*hd(max), if hd(max)>hc: w = 4*hd(max)^2/hc
| Exposure Factor, Ce = | 1 |  | Table 7-2, page 92 | [5 empty] | hd = | 2.25 | ft. | If hd(max) <= hc: hd = hd(max) , if hd(max) > hc: hd = hc
| Thermal Factor, Ct = | 1.2 |  | Table 7-3, page 93 | [5 empty] | w(max) = | 18 | ft. | w(max) = minimum of: 8*hc or LL
[10 empty] | w(use) = | 18 | ft. | w(use) = minimum of: w or w(max)
Results: | [9 empty] | pd = | 43.2 | psf | pd =hd*g (maximum value)
| Roof Angle, q = | 0 | deg. | q = ATAN(S/12) | [5 empty] | pde = | 0 | psf | pde = 0, as Low Roof Length (LL) >= w(max)
| Importance Factor, I = | 1 |  | Table 7-4, page 93 | [5 empty] | prs = | 0 | psf | prs = 5.0 psf when 0 < pg <=20 and q < W/50)
| Snow Density, g = | 19.2 | pcf | g = 0.13*pg+14 <= 30 (Eqn. 7-3, page 83) | [5 empty] | pf(bal) = | 33.6 | psf | pf(bal) = maximum of: pf+prs or pf(min)
| Flat Roof Snow Load, pf = | 33.6 | psf | pf = 0.7*Ce*Ct*I*pg (Eqn. 7-1, page 81) | [5 empty] | p(total) = | 76.8 | psf | p(total) = pf(bal)+pd
| pf(min) = | 20 | psf | pf(min) = pg*I for pg <= 20 , pf(min) = 20*I for pg > 20
| pf(use) = | 33.6 | psf | pf(use) = maximum of: pf or pf(min) (Section 7.3, page 81)
| Balanced Snow Load Ht., hb = | 1.75 | ft. | hb = pf(use)/g (Section 7.1, page 81)
| Clear Height, hc = | 2.25 | ft. | hc = ho-hb >= 0 (Section 7.1, page 81)
| Leeward Drift Height, hdL = | 3.8073 | ft. | hdL = 0.43*Lu^1/3*(pg+10)^1/4-1.5, with Lu>=25' (Figure 7-9)
| Windward Drift Height, hdw = | 3.4315 | ft. | hdw = 0.75*(0.43*LL^1/3*(pg+10)^1/4-1.5), with LL>=25'
| Max. Drift Height, hd(max) = | 3.8073 | ft. | hd(max) = maximum of: (hdL or hdw)
| Ratio, hc/hb = | 1.2857 |  | If hc/hb >= 0.2 , then snow drifts are required to be applied
| Drift Length, w = | 25.7705 | ft. | If hd(max)<=hc: w = 4*hd(max), if hd(max)>hc: w = 4*hd(max)^2/hc
| Design Drift Height, hd = | 2.25 | ft. | If hd(max) <= hc: hd = hd(max) , if hd(max) > hc: hd = hc
| Drift Length, w(max) = | 18 | ft. | w(max) <= 8*hc
| Drift Length, w(use) = | 18 | ft. | w(use) = minimum of: w or w(max)
| Wt. of Drift at High End, pd = | 43.2 | psf | pd =hd*g (maximum value)
| Wt. of Drift at Low End, pde = | 0 | psf | pde = 0, as Low Roof Length (LL) >= w(max) | [9 empty] | NOT required for pg > 20 psf
| Rain-on-Snow Surch., prs = | 0 | psf | prs = 5.0 psf when 0 < pg <=20 and q < W/50) (Sect. 7.10)
| Balanced Snow Load, pf(bal) = | 33.6 | psf | pf(bal) = maximum of: pf+prs or pf(min) | [10 empty] | Determine Value, pd, Along Snow Drift Load:
| *Total Snow Load, p(total) = | 76.8 | psf | p(total) = pf(bal)+pd
[15 empty] | Distance, x = | 15 | ft.
[15 empty] | pd @ x = | 7.2 | psf
[6 empty] | Wind | [10 empty] | pd=43.2 psf (max)
| Lu=100' | [16 empty] | pd=7.2 psf (@ x)
(Length of High Roof)
|  |  |  | pd=43.2 psf | [10 empty] | hd= 2.25'
| hc=2.25' | [14 empty] | x=15'
hd= 2.25'
ho=4' | [16 empty] | w(use)=18'
Snow Drift Load
|  | hb= 1.75' | [5 empty] | pf=33.6 psf
|  |  |  | w(use)=18' | (drift)
LL=150'
(Length of Low Roof)
Configuration of Snow Drift on Lower Roof
Note on C21: TABLE 7-4 IMPORTANCE FACTOR, I, (SNOW LOADS) Category* I I 0.8 II 1.0 III 1.1 IV 1.2 *See Section 1.5 and Table 1-1.
Note on C16: TABLE 7-2 EXPOSURE FACTOR, Ce Terrain Category Fully Exposed Partially Exposed Sheltered B (see Sect.6.5.6) 0.9 1.0 1.2 C (see Sect.6.5.6) 0.9 1.0 1.1 D (see Sect.6.5.6) 0.8 0.9 1.0 Above treeline in windswept mountain areas. 0.7 0.8 N.A. In Alaska, areas where trees do not 0.7 0.8 N.A. exist within 2 mile radius of site. Notes: The terrain category and roof exposure condition chosen shall be representative of anticipated conditions during life of structure. An exposure factor shall be determined for each roof of structure. Definitions: Partially Exposed: All roofs except as indicated below. Fully Exposed: Roofs exposed on all sides with no shelter* afforded by terrain, higher structures or trees. Roofs that contain several large pieces of mechanical equipment, parapets which extend above height of balanced snow load (hb), or other obstructions are not in this category. Sheltered: Roofs located tight in among conifers that qualify as obstruction. *Obstructions within distance of 10ho provide "shelter", where ho is height of obstruction above roof level. If only obstructions are a few deciduous trees which are leafless in winter, "fully exposed" category shall be used except for terrain Category "A". Note that these are heights above roof. Heights used to establish the Terrain Category in Section 6.5.3 are heights above ground.
Note on C17: TABLE 7-3 THERMAL FACTOR, Ct Thermal Condition* Ct All structures except as indicated below: 1.0 Structures kept just above freezing and others with cold, ventilated roofs in 1.1 which the thermal resistance (R-value) between the ventilated space and heated space exceeds 250 F*h*ft^2/Btu (4.4 K*m^2/W). Unheated structures and structures intentionally kept below freezing. 1.2 Continuously heated greenhouses** with roof having thermal resistance 0.85 (R-values) less than 2.00 F*h*ft^2/Btu (0.4 K*m^2*W). * These conditions shall be representative of the anticipated conditions during winters for life of structure. ** Green houses with constantly maintained interior temperature of 50oF (10oC) or more at any point 3 feet above floor level during winters and having either maintenance attendant on duty at all times or temperature alarm system to provide warning in event of heating failure.
Note on C38: Per ASCE 7-05, Section 7.10: For locations where 0< pg <= 20 psf, all roofs with a slope < W/50 (with W in ft.) shall have a 5 psf rain-on-snow surcharge. This rain-on-snow augmented design load applies only to the balanced load case and need not be used in combination with drift, sliding, unbalanced, or partial loads.
Note on C40: The maximum value of the total snow load at the high end shall be the superimposed values of drift, balanced snow load and rain-on-snow surcharge (if applicable). Note: Per Section 7.10, the rain-on-snow surcharge need NOT be combined with the snow drift.
Note on C27: The Clear Height,"hc", is determined based on the assumption that the upper roof is blown clear of snow in the vicinity of the drift. This is a reasonable assumption when the upper roof is nearly flat.
Note on C24: Minimum values of "pf" shall apply to monoslope roofs with slopes < 15 degrees, and gable and hip roofs with slopes less than the larger of 2.38o and (70/W)+0.5, where "W" = horizontal distance from eave to ridge, in feet.
Note on C28: Leeward drift results from snow blown off a high roof onto a lower roof. Typically, the leeward drift height, "hdL", is greater than the windward drift height, "hdw", unless the length of the lower roof is considerably longer than the length of the upper roof.
Note on C29: Windward drift results from snow blown against a projection or wall below a high roof. Typically, the windward drift height, "hdw", is less than the leeward drift height, "hdL", unless the length of the lower roof is considerably longer than the length of the upper roof.
Note on AA1: "ASCE705S.xls" written by: Alex Tomanovich, P.E.
Note on C8: TABLE 1-1 Occupancy Category of Buildings and Other Structures for Flood, Wind, Snow, Earthquake, and Ice Loads Nature of Occupancy Occupancy Category Buildings and structures that represent a low hazard to human life in the event of failure including, I but not limited to: - Agriculture facilities - Certain temporary facilities - Minor storage facilities Buildings and other structures except those listed in Categories I, III and IV II Buildings and other structures that represent a substantial hazard to human life in the event of III failure including, but not limited to: - Buildings and other structures where more than 300 people congregate in one area - Buildings and other structures with day-care facilities with capacity greater than 150 - Elementary or secondary school facilities with capacity greater than 250 - Colleges & adult education facilities with a capacity greater than 500 - Health care facilities with a capacity greater than 50 resident patients but not having surgery or emergency treatment facilities - Jails and detention facilities Buildings and other structures, not includes in Occupancy Category IV, with potential to cause substantial economic impact and/or mass disruption of day-to-day civilian life in event of failure, including, but not limited to: - Power generating stations, water treatment facilities, sewage treatment facilities, and telecommunication centers - Buildings and structures not included in Category IV containing sufficient quantities of toxic, explosive, or other hazardous materials dangerous to the public if released Buildings and other structures designated as essential facilities including, but not limited to: IV - Hospitals and health care facilities having surgery or emergency treatment facilities - Fire, rescue and police stations and emergency vehicle garages - Designated earthquake, hurricane or other emergency shelters - Designated emergency preparedness, communication, and operation centers and other facilities required for emergency response - Power-generating stations and other public utility facilities required in an emergency - Ancillary structures required foroperation of Category IV structures during an emergency - Aviation control towers, air traffic control centers and emergency aircraft hangars - Water storage facilities and pump structures required to maintain water pressure for fire suppression - Buildings and other structures having critical national defense functions - Buildings and structures containing extremelyhazardous materials where quantity of material exceeds a threshhold quantity established by authority having jurisdiction
Surcharge Load Due to Drifting
Balanced Snow Load
Rain-on-Snow Surch.
*Note: Rain-on-snow surcharge need not be combined with snow drift for total load.
*

## Snow Map
FIGURE 7-1: Ground Snow Loads, pg, for the United States (psf)