## Doc
"ASCE710S" --- ASCE 7-10 CODE SNOW LOAD ANALYSIS PROGRAM
Program Description:
"ASCE710S" is a spreadsheet program written in MS-Excel for the purpose of flat roof snow loading analysis for
buildings and structures per the ASCE 7-10 Code. Specifically, coefficients and related and required parameters
are selected or calculated in order to compute the net design snow loads, including snow drift due on lower roofs
and rain-on-snow surcharge.
This program is a workbook consisting of three (3) worksheets, described as follows:
Worksheet Name | Description
Doc | This documentation sheet
Snow Load | Snow loading analysis for buildings with flat or low slope roofs
Snow Map | Ground snow loads map (Figure 7-1 of ASCE 7-10 Code)
Program Assumptions and Limitations:
1. This program specifically follows Section 7.0, Snow Loads, of the ASCE 7-10 Standard, "Minimum Design
Loads for Buildings and Other Structures".
2. This program assumes only snow loading analysis for buildings with a flat roof, or low slope roof <= 5 degrees.
(Note: for reference, a 1:12 roof slope equates to 4.76 degrees, and the program allows a slope up to 1.05:12.)
3. This program addresses only balanced snow loading, snow drifts on lower roofs, and rain-on-snow surcharge
loading. Unbalanced roof snow loads are not considered.
4. This program assumes the possibility of either leeward or windward snow drifts, and the larger of the two
calculated drift heights per the code is used as the design drift height. Leeward drift results from snow blown
off a high roof onto a lower roof. Windward drift results from snow blown against a projection or wall below a
high roof.
5. This program determines any rain-on-snow surcharge loading when applicable. Rain-on-snow surcharge
loading of 5 psf is not required for ground snow loads, pg > 20 psf, nor for roof slopes (in degrees) >= W/50,
where "W" is equal to the horizontal distance (in feet) from the eave to the ridge on the building.
This program conservatively combines the rain-on-snow surcharge loading with snow drift loading. However,
per Code, rain-on-snow surcharge loading need not be combined (superimposed) with snow drift loading.
6. This program contains numerous “comment boxes” which contain a wide variety of information including
explanations of input or output items, equations used, data tables, etc. (Note: presence of a “comment box”
is denoted by a “red triangle” in the upper right-hand corner of a cell. Merely move the mouse pointer to the
desired cell to view the contents of that particular "comment box".)

## Snow Load
SNOW LOADING ANALYSIS | [9 empty] | CALCULATIONS: |  |  |  | Version 1.1
Per ASCE 7-10 Code for Buildings with Flat or Low Slope Roofs (<= 5 deg. or 1 in./ft.)
for Balanced Snow, Drift, and Rain-on-Snow Surcharge Loadings | [8 empty] | I | Roof Angle, q = | 0 | deg. | q = ATAN(S/12)
Job Name: |  |  |  |  | Subject: |  |  |  | II | I = | 1.1
Job No: |  |  |  |  | Originator: |  | Checker: |  | III | g = | 19.2 | pcf | g = 0.13*pg+14 <= 30
[9 empty] | IV | pf = | 36.96 | psf | pf = 0.7*Ce*Ct*I*pg
Input Data: | [8 empty] | Monoslope | pm = | 22 | psf | pm = pg*I for pg <= 20 , pm = 20*Is for pg > 20
| Building Risk Category = | III |  | Table 1.5-1, page 2 |  |  |  |  | Gable | hb = | 1.925 | ft. | hb = pf(use)/g
| Ground Snow Load, pg = | 40 | psf | Figure 7-1, pages 34-35 and Table 7-1, page 30 |  |  |  |  | Hip | hc = | 2.075 | ft. | hc = ho-hb >= 0 |  | Note: The live load reductions in ASCE 7-10 Code
| Length of High Roof, Lu = | 100 | ft. | Length of Roof Upwind of the Snow Drift | [5 empty] | hdL = | 3.8073 | ft. | hdL = 0.43*Lu^1/3*(pg+10)^1/4-1.5, with Lu>=25' |  | Section 4.8 should NOT be applied to snow loads.
| Length of Low Roof, LL = | 150 | ft. | Length of Roof Downwind of the Snow Drift | [5 empty] | hdw = | 3.4315 | ft. | hdw = 0.75*(0.43*LL^1/3*(pg+10)^1/4-1.5) with LL>=25'
| Horiz. Dist. from Eave to Ridge, W = | 150 | ft. | Horizontal Distance from Eave to Ridge | [5 empty] | hd(max) = | 3.8073 | ft. | hd(max) = maximum of: (hdL or hdw)
| Type of Roof = | Monoslope |  | Type of Roof = Monoslope, Gable, or Hip | [5 empty] | Ratio: hc/hb = | 1.0779 |  | If hc/hb >= 0.2 , then snow drifts are required to be applied
| Obstruction Height, ho = | 4 | ft. | High Roof - Low Roof Elevations | [5 empty] | w = | 27.9439 | ft. | If hd(max)<=hc: w = 4*hd(max), if hd(max)>hc: w = 4*hd(max)^2/hc
| Roof Slope, S = | 0 | in./ft. | S = Rise per foot of Run | [5 empty] | hd = | 2.075 | ft. | If hd(max) <= hc: hd = hd(max) , if hd(max) > hc: hd = hc
| Exposure Factor, Ce = | 1 |  | Table 7-2, page 30 | [5 empty] | w(max) = | 16.6 | ft. | w(max) = minimum of: 8*hc or LL
| Thermal Factor, Ct = | 1.2 |  | Table 7-3, page 30 | [5 empty] | w(use) = | 16.6 | ft. | w(use) = minimum of: w or w(max)
[10 empty] | pd = | 39.84 | psf | pd =hd*g (maximum value)
Results: | [9 empty] | pde = | 0 | psf | pde = 0, as Low Roof Length (LL) >= w(max)
| Roof Angle, q = | 0 | deg. | q = ATAN(S/12) | [5 empty] | prs = | 0 | psf | prs = 5.0 psf when 0 < pg <=20 and q < W/50)
| Importance Factor, Is = | 1.1 |  | Table 1.5-2, page 5 | [5 empty] | pf(bal) = | 36.96 | psf | pf(bal) = pf+prs
| Snow Density, g = | 19.2 | pcf | g = 0.13*pg+14 <= 30 (Eqn. 7.7-1, page 33) | [5 empty] | p(total) = | 76.8 | psf | p(total) = pf(bal)+pd
| Flat Roof Snow Load, pf = | 36.96 | psf | pf = 0.7*Ce*Ct*Is*pg (Eqn. 7.3-1, page 29)
| *Min. Roof Snow Load, pm = | 22 | psf | pm = pg*Is for pg <= 20 , pm = 20*Is for pg > 20
| Balanced Snow Load Ht., hb = | 1.925 | ft. | hb = pf(use)/g (Section 7.1, page 29)
| Clear Height, hc = | 2.075 | ft. | hc = ho-hb >= 0 (Section 7.1, page 29)
| Leeward Drift Height, hdL = | 3.8073 | ft. | hdL = 0.43*Lu^1/3*(pg+10)^1/4-1.5, with Lu>=25' (Figure 7-9)
| Windward Drift Height, hdw = | 3.4315 | ft. | hdw = 0.75*(0.43*LL^1/3*(pg+10)^1/4-1.5), with LL>=25'
| Max. Drift Height, hd(max) = | 3.8073 | ft. | hd(max) = maximum of: (hdL or hdw)
| Ratio, hc/hb = | 1.0779 |  | If hc/hb >= 0.2 , then snow drifts are required to be applied
| Drift Length, w = | 27.9439 | ft. | If hd(max)<=hc: w = 4*hd(max), if hd(max)>hc: w = 4*hd(max)^2/hc
| Design Drift Height, hd = | 2.075 | ft. | If hd(max) <= hc: hd = hd(max) , if hd(max) > hc: hd = hc
| Drift Length, w(max) = | 16.6 | ft. | w(max) <= 8*hc
| Drift Length, w(use) = | 16.6 | ft. | w(use) = minimum of: w or w(max)
| Wt. of Drift at High End, pd = | 39.84 | psf | pd =hd*g (maximum value)
| Wt. of Drift at Low End, pde = | 0 | psf | pde = 0, as Low Roof Length (LL) >= w(max)
| Rain-on-Snow Surch., prs = | 0 | psf | prs = 5.0 psf when 0 < pg <=20 and q < W/50) (Sect. 7.10) | [9 empty] | NOT required for pg > 20 psf
| Balanced Snow Load, pf(bal) = | 36.96 | psf | pf(bal) = pf+prs
| **Total Snow Load, p(total) = | 76.8 | psf | p(total) = pf(bal)+pd | [10 empty] | Determine Value, pd, Along Snow Drift Load:
[15 empty] | Distance, x = | 15 | ft.
[15 empty] | pd @ x = | 3.84 | psf
[6 empty] | Wind | [10 empty] | pd=39.84 psf (max)
| Lu=100' | [16 empty] | pd=3.84 psf (@ x)
(Length of High Roof)
|  |  |  | pd=39.84 psf | [10 empty] | hd= 2.08'
| hc=2.08' | [14 empty] | x=15'
hd= 2.08'
ho=4' | [16 empty] | w(use)=16.6'
Snow Drift Load
|  | hb= 1.93' | [5 empty] | pf=36.96 psf
|  |  |  | w(use)=16.6' | (drift)
LL=150'
(Length of Low Roof)
Configuration of Snow Drift on Lower Roof
Note on C21: TABLE 1.5-2 IMPORTANCE FACTOR, Is, (SNOW LOADS) Risk Category* I I 0.8 II 1.0 III 1.1 IV 1.2 *See Section 1.5 and Table 1.5-1.
Note on C17: TABLE 7-3 THERMAL FACTOR, Ct Thermal Condition* Ct All structures except as indicated below: 1.0 Structures kept just above freezing and others with cold, ventilated roofs in 1.1 which the thermal resistance (R-value) between the ventilated space and heated space exceeds 250 F*h*ft^2/Btu (4.4 K*m^2/W). Unheated and open air structures. 1.2 Continuously heated greenhouses** with roof having thermal resistance 0.85 (R-values) less than 2.00 F*h*ft^2/Btu (0.4 K*m^2*W). * These conditions shall be representative of the anticipated conditions during winters for life of the structure. ** Greenhouses with constantly maintained interior temperature of 50oF (10oC) or more at any point 3 feet above floor level during winters and having either maintenance attendant on duty at all times or temperature alarm system to provide warning in event of heating failure.
Note on C37: Per ASCE 7-10, Section 7.10: For locations where 0< pg <= 20 psf, all roofs with a slope < W/50 (with W in ft.) shall have a 5 psf rain-on-snow surcharge. This rain-on-snow augmented design load applies only to the balanced load case and need not be used in combination with drift, sliding, unbalanced, or partial loads.
Note on C39: The maximum value of the total snow load at the high end shall be the superimposed values of drift, balanced snow load and rain-on-snow surcharge (if applicable). Note: Per Section 7.10, the rain-on-snow surcharge need NOT be combined with the snow drift.
Note on C26: The Clear Height,"hc", is determined based on the assumption that the upper roof is blown clear of snow in the vicinity of the drift. This is a reasonable assumption when the upper roof is nearly flat.
Note on C24: Minimum values of "pf" shall apply to monoslope roofs with slopes < 15 degrees, and gable and hip roofs with slopes less than the larger of 2.38o and (70/W)+0.5, where "W" = horizontal distance from eave to ridge, in feet. Note: Minimum flat roof snow load, pm, need not be used in combination with snow drift.
Note on C27: Leeward drift results from snow blown off a high roof onto a lower roof. Typically, the leeward drift height, "hdL", is greater than the windward drift height, "hdw", unless the length of the lower roof is considerably longer than the length of the upper roof.
Note on C28: Windward drift results from snow blown against a projection or wall below a high roof. Typically, the windward drift height, "hdw", is less than the leeward drift height, "hdL", unless the length of the lower roof is considerably longer than the length of the upper roof.
Note on AA1: "ASCE710S.xls" written by: Alex Tomanovich, P.E.
Note on C8: TABLE 1.5-1 Risk Category of Buildings and Other Structures for Flood, Wind, Snow, Earthquake, and Ice Loads Use or Occupancy of Buildings and Structures Risk Category Buildings and other structures that represent a low risk to human life in the event of failure. I All buildings and other structures except those listed in Risk Categories I, III, and IV. II Buildings and other structures, the failure of which could pose a substantial risk to human life. Buildings and other structures, not included in Risk Category IV, with potential to cause a substantial economic impact and/or mass disruption of day-to-day civilian life in the event of failure. III Buildings and other structures not included in Risk Category IV (including, but not limited to, facilities that manufacture, process, handle, store, use, or dispose of such substances as hazardous fuels, hazardous chemicals, hazardous waste, or explosives) containing toxic or explosive substances where their quantity exceeds a threshold quantity established by the authority having jurisdiction and is sufficient to pose a threat to the public if released. Buildings and other structures designated as essential facilities. Buildings and other structures, the failure of which could pose a substantial hazard to the community. Buildings and other structures (including, but not limited to, facilities that manufacture, process, handle, IV store, use, or dispose of such substances as hazardous fuels, hazardous chemicals, or hazardous waste) containing sufficient quantities of highly toxic substances where the quantity exceeds a threshold quantity established by the authority having jurisdiction to be dangerous to the public if released and is sufficient to pose a threat to the public if released.a Buildings and other structures required to maintain the functionality of other Risk Category IV structures. aBuildings and other structures containing toxic, highly toxic, or explosive substances shall be eligible for classification to a lower Risk Category if it can be demonstrated to the satisfaction of the authority having jurisdiction by a hazard assessment as described in Section 1.5.2 that a release of the substances is commensurate with the risk associated with that Risk Category.
Note on C16: TABLE 7-2 EXPOSURE FACTOR, Ce Exposure of Roof Terrain Category Fully Exposed Partially Exposed Sheltered B (see Section 26.7) 0.9 1.0 1.2 C (see Section 26.7) 0.9 1.0 1.1 D (see Section 26.7) 0.8 0.9 1.0 Above treeline in windswept mountain areas. 0.7 0.8 N.A. In Alaska, areas where trees do not 0.7 0.8 N.A. exist within 2 mile radius of site. Notes: The terrain category and roof exposure condition chosen shall be representative of anticipated conditions during life of structure. An exposure factor shall be determined for each roof of structure. Definitions: Partially Exposed: All roofs except as indicated below. Fully Exposed: Roofs exposed on all sides with no shelter* afforded by terrain, higher structures or trees. Roofs that contain several large pieces of mechanical equipment, parapets which extend above height of balanced snow load (hb), or other obstructions are not in this category. Sheltered: Roofs located tight in among conifers that qualify as obstruction. *Obstructions within distance of 10ho provide "shelter", where ho is height of obstruction above roof level. If only obstructions are a few deciduous trees which are leafless in winter, "fully exposed" category shall be used. Note that these are heights above roof. Heights used to establish the Exposure Category in Section 26.7 are heights above ground.
Surcharge Load Due to Drifting
Balanced Snow Load
Rain-on-Snow Surch.
**Note: Rain-on-snow surcharge need not be combined with snow drift for total load.
**
*Note: Minimum flat roof snow load, pm, need not be used in combination with snow drift.

## Snow Map
FIGURE 7-1: Ground Snow Loads, pg, for the United States (psf)