## Doc
"BOLTGRP" --- BOLT GROUP and BOLT STRESS ANALYSIS PROGRAM
Program Description:
"BOLTGRP" is a spreadsheet program written in MS-Excel for the purpose of analysis of bolt groups using
either the ultimate strength method (also known as "instantaneous center of rotation" method) or the "elastic"
(vector) method ("Alternate Method 1" in AISC Manual). There is also a worksheet for bolt stress analysis, and a
separate worksheet that contains data tables for bolts.
This program is a workbook consisting of thirteen (13) worksheets, described as follows:
Worksheet Name | Description
Doc | This documentation sheet
Table XI | Bolt group instantaneous center analysis for one row of bolts
Table XII | Bolt group instantaneous center analysis for two rows spaced at 3"
Table XIII | Bolt group instantaneous center analysis for two rows spaced at 5-1/2"
Table XIV | Bolt group instantaneous center analysis for two rows spaced at 8"
Table XV | Bolt group instantaneous center analysis for three rows spaced at 3"
Table XVI | Bolt group instantaneous center analysis for three rows spaced at 6"
Table XVII | Bolt group instantaneous center analysis for four rows spaced at 3"
Table XVIII | Bolt group instantaneous center analysis for four rows spaced at 4"
Bolt Group (<=25) | Bolt group elastic analysis for up to 25 total bolts and 4 load points
Bolt Group (<=75) | Bolt group elastic analysis for up to 75 total bolts and 8 load points
Bolt Stress | Bolt Stress Analysis for H.S. Bolts subject to tension and/or shear
Bolt Data | Bolt Data Tables
Program Assumptions and Limitations:
1. The AISC eccentric loads on bolt groups worksheets (Tables XI through XVIII, pages 4-62 through 4-69) are
applicable for only in-plane shear loads and torques (moments) on the bolt group.
2. The elastic method worksheets, "Bolt Group(<=25)" and "Bolt Group(<=75)", can be used for all cases of
in-plane and out-of-plane loads on the bolt group, or where geometry limitations of the AISC Tables XI
through XVIII are ecceeded. The "elastic" method (AISC "Alternate" Method 1) will always give conservative
results when compared to using the AISC Tables.
3. The elastic method worksheets, "Bolt Group(<=25)" and "Bolt Group(<=75)", assume a minimum of 2 bolts
and a maximum of either 25 or 75 bolts for a bolt group.
4. The elastic method worksheets, "Bolt Group(<=25)" and "Bolt Group(<=75)", assume that all the bolts
contribute to the moment of inertia of the group, and the applied loads are linearly distributed among the bolts
based on the location of the bolts from the centroidal axes.
5. The elastic method worksheets, "Bolt Group(<=25)" and "Bolt Group(<=75)", assume an orthogonal X-Y-Z
coordinate system. All bolts and loads points MUST BE located in the "positive" (1st) quadrant. "Negative"
bolt or load point location coordinates are NOT permitted. "Right-Hand-Rule" sign convention is used for all
applied forces and moments at load point locations.
6. In the elastic method worksheets, "Bolt Group(<=25)" and "Bolt Group(<=75)", the bolts and load points can be
numbered in any desired order. However, the user should make sure to either clear the contents of all
spreadsheet cells that are not used for input or those cell values should be input = 0. All bolts and load points
MUST BE input in proper numerical sequence with no "breaks" in the numerical order of input data.
7. The "Bolt Stress" analysis worksheet checks allowable bolt tension and bolt shear against the applied values.
High strength bolts from 1/2" up through 1-1/2" diameter are assumed. Effects of fatigue are considered if
required. Bolts can be in either single or double shear. AISC 9th Edition Manual (ASD) is used.
8. This program contains numerous “comment boxes” which contain a wide variety of information including
explanations of input or output items, equations used, data tables, etc. (Note: presence of a “comment box”
is denoted by a “red triangle” in the upper right-hand corner of a cell. Merely move the mouse pointer to the
desired cell to view the contents of that particular "comment box".)
9. The Bolt Data worksheet contains 2 pages of data tables for bolt allowable tension and shear forces, bolt
length determination, bolt hole dimensions, and minimum edge distances. All data is per AISC 9th Edition
Manual (ASD).

## Table XI
ECCENTRIC LOADS ON BOLT GROUPS - FOR ONE VERTICAL ROW | [8 empty] | CALCULATIONS: | [17 empty] | Version 3.0
Based on the Instantaneous Center of Rotation Method and Alternate Method 2
Using Table XI from AISC 9th Ed. Manual (ASD) - page 4-62 | [7 empty] | 1 | C = | 2.6912 |  | (interpolated from Table XI)
Job Name: |  |  |  |  | Subject: |  |  | 2 | P = | 25 | kips | P = SQRT(Pv^2+Ph^2) | [14 empty] | SUMMARY OF CHECKS:
Job Number: |  |  |  |  | Originator: | Checker: |  | 3 | Angle q = | 0 | deg. | q = 90-(ATAN(Pv/Ph) | [14 empty] | Row No.: | Results: | Stress Ratio:
[8 empty] | 4 | Co = | N.A. |  | Co = C (from AISC Table XI) | [14 empty] | Bolt Shear:
Input Data: | [7 empty] | 5 | C(max) = | N.A. |  | C(max) = n | [14 empty] | 38 | rv <= Vb, O.K. | 0.99892
[5 empty] | L=8.625 |  |  | 6 | A = | N.A. |  | A = C(max)/Co >= 1.0
| Vertical Load, Pv = | 25 | kips |  |  | Pv=25 k |  | 7 | Ca/Co = | N.A. |  | Ca/Co = A/(SINq+A*COSq) >= 1.0
| Horizontal Load, Ph = | 0 | kips |  |  | q |  | 8 | Ca = | N.A. |  | Ca = (Ca/Co)*Co
| No. Bolts in Vert. Row, n = | 6 |  |  |  |  | P=Pv | 9 | rv = | 9.29 | kips/bolt | rv =P/C | [15 empty] | Bolt group is adequate!
| Vertical Bolt Spacing, b = | 3 | in. |  |  |  |  | 10 | Ab = | 0.44179 | in.^2 | Ab = p*db^2/4 | [15 empty] | rv = 9.29 <= 9.3 kips/bolt
| Dist. from Pv to C.G., L = | 8.625 | in. | b=3 | C.G. |  |  | 11 | Fv = | 21 | ksi | Fv = Fv from AISC Table J3-2 (for N, X bolts)
| Bolt Diameter, db = | 0.75 |  | (Typ.) |  |  | Ph=0 | 12 | Fv = | 0 | ksi | (for SC bolts)
| ASTM Bolt Desig. = | A325 | [5 empty] | 3 | SF = | 1 |  | SF = Shear Factor = 1 for Single-Shear
| Bolt Type (N, X, or SC) = | N | [5 empty] | 6 | Vb = | 9.3 | kips/bolt | Vb = Fv*Ab*SF
| Bolt Hole Type = | STD | [5 empty] | 0.5
| Single or Double Shear? | SS | [5 empty] | 0.625 | [14 empty] | Interpolate for "C"
[8 empty] | 0.75 | TABLE XI Coefficients, "C" (AISC Manual - page 4-62) | [13 empty] | (for Table Using b = 3 in. Spacing)
Nomenclature: | [7 empty] | 0.875 |  | L | [5 empty] | n | [8 empty] | n
[8 empty] | 1 |  | (in.) | 2 | 3 | 4 | 5 | 6 | 7 | 8 | 9 | 10 | 11 | 12 | L Index: | L Index: |  | 6
P = C*rv (for vertical load only) | [7 empty] | 1.125 |  | 2 | 1.18 | 2.23 | 3.32 | 4.4 | 5.45 | 6.48 | 7.51 | 8.52 | 9.53 | 10.54 | 11.54 | 1 | 1 | - | 5.45 | -
P = eccentric load on bolt group (kips) | [7 empty] | 1.25 |  | 3 | 0.88 | 1.77 | 2.83 | 3.91 | 4.99 | 6.07 | 7.13 | 8.17 | 9.21 | 10.24 | 11.26 | 2 | 2 | - | 4.99 | -
C = coefficient interpolated from Table XI | [7 empty] | 1.375 |  | 4 | 0.69 | 1.4 | 2.38 | 3.42 | 4.49 | 5.58 | 6.66 | 7.73 | 8.79 | 9.85 | 10.89 | 3 | 3 | - | 4.49 | -
rv = maximum shear on any bolt | [7 empty] | 1.5 |  | 5 | 0.56 | 1.15 | 2.01 | 2.97 | 4.01 | 5.08 | 6.16 | 7.24 | 8.32 | 9.39 | 10.46 | 4 | 4 | - | 4.01 | -
Vb = allowable shear per bolt | [7 empty] | A325 |  | 6 | 0.48 | 1 | 1.73 | 2.59 | 3.57 | 4.6 | 5.66 | 6.74 | 7.82 | 8.9 | 9.98 | 5 | 5 | - | 3.57 | -
[8 empty] | A490 |  | 7 | 0.41 | 0.83 | 1.51 | 2.28 | 3.18 | 4.16 | 5.19 | 6.24 | 7.32 | 8.4 | 9.48 | 6 | 6 | - | 3.18 | -
Results: | [7 empty] | N |  | 8 | 0.36 | 0.73 | 1.34 | 2.04 | 2.86 | 3.76 | 4.75 | 5.77 | 6.83 | 7.89 | 8.97 | 7 | 7 | - | 2.86 | -
[8 empty] | X | For: | 9 | 0.32 | 0.65 | 1.21 | 1.83 | 2.59 | 3.43 | 4.35 | 5.32 | 6.36 | 7.41 | 8.48 | 8 | 8 | - | 2.59 | -
C = | 2.6912 |  | (interpolated from Table XI, page 4-62) |  |  |  |  | SC | b = 3" | 10 | 0.29 | 0.59 | 1.09 | 1.66 | 2.36 | 3.14 | 4 | 4.93 | 5.91 | 6.95 | 8 | 9 | 9 | - | 2.36 | -
P = | 25 | kips | P = SQRT(Pv^2+Ph^2) |  |  |  |  | STD |  | 12 | 0.24 | 0.49 | 0.92 | 1.4 | 2 | 2.68 | 3.44 | 4.27 | 5.16 | 6.1 | 7.08 | 10 | 10 | - | 2 | -
Angle q = | 0 | deg. | q = 90-(ATAN(Pv/Ph) |  |  |  |  | OVS |  | 14 | 0.21 | 0.42 | 0.79 | 1.21 | 1.74 | 2.33 | 3.01 | 3.75 | 4.56 | 5.42 | 6.32 | 11 | 11 | - | 1.74 | -
Co = | N.A. |  | Co = C (from AISC Table XI) |  |  |  |  | SS |  | 16 | 0.18 | 0.37 | 0.7 | 1.06 | 1.53 | 2.06 | 2.67 | 3.33 | 4.06 | 4.85 | 5.69 | 12 | 12 | - | 1.53 | -
C(max) = | N.A. |  | C(max) = n |  |  |  |  | DS |  | 18 | 0.16 | 0.33 | 0.62 | 0.95 | 1.37 | 1.84 | 2.39 | 3 | 3.66 | 4.38 | 5.15 | 13 | 13 | - | 1.37 | -
A = | N.A. |  | A = C(max)/Co >= 1.0 | [6 empty] | 20 | 0.15 | 0.3 | 0.56 | 0.85 | 1.24 | 1.67 | 2.17 | 2.72 | 3.33 | 3.99 | 4.7 | 14 | 14 | - | 1.24 | -
Ca/Co = | N.A. |  | Ca/Co = A/(SINq+A*COSq) >= 1.0 | [6 empty] | 24 | 0.12 | 0.25 | 0.47 | 0.71 | 1.03 | 1.4 | 1.82 | 2.29 | 2.81 | 3.37 | 3.99 | 15 | 15 | - | 1.03 | -
Ca = | N.A. |  | Ca = (Ca/Co)*Co | [6 empty] | 28 | 0.11 | 0.21 | 0.4 | 0.61 | 0.89 | 1.2 | 1.57 | 1.97 | 2.42 | 2.92 | 3.45 | 16 | 16 | - | 0.89 | -
rv = | 9.29 | k/bolt | rv =P/C | [6 empty] | 32 | 0.09 | 0.19 | 0.35 | 0.54 | 0.78 | 1.05 | 1.38 | 1.73 | 2.13 | 2.57 | 3.04 | 17 | 17 | - | 0.78 | -
Fv = | 21 | ksi | Fv = from AISC Table J3.2, page 5-73 | [6 empty] | 36 | 0.08 | 0.17 | 0.31 | 0.48 | 0.69 | 0.94 | 1.22 | 1.54 | 1.9 | 2.29 | 2.72 | 18 | 18 | - | 0.69 | -
SF = | 1 |  | SF = Shear Factor = 1 for Single-Shear | [6 empty] | 2 | 1.63 | 2.72 | 3.75 | 4.77 | 5.77 | 6.77 | 7.76 | 8.75 | 9.74 | 10.73 | 11.72 | 1 | L Index: |  |  | C values:
Vb = | 9.3 | k/bolt | Vb = Fv*Ab*SF = Fv*(p*db^2/4)*SF | [6 empty] | 3 | 1.39 | 2.48 | 3.56 | 4.6 | 5.63 | 6.65 | 7.65 | 8.66 | 9.66 | 10.65 | 11.64 | 2 | 7 | L(table) | 8 | 2.86
[10 empty] | 4 | 1.18 | 2.23 | 3.32 | 4.4 | 5.45 | 6.48 | 7.51 | 8.52 | 9.53 | 10.54 | 11.54 | 3 |  | L | 8.625 | 2.6912
|  |  | Bolt group is adequate! | [6 empty] | 5 | 1.01 | 1.99 | 3.07 | 4.16 | 5.23 | 6.29 | 7.33 | 8.36 | 9.39 | 10.4 | 11.41 | 4 | 8 | L(table) | 9 | 2.59
|  |  | rv = 9.29 <= 9.3 kips/bolt | [6 empty] | 6 | 0.88 | 1.77 | 2.83 | 3.91 | 4.99 | 6.07 | 7.13 | 8.17 | 9.21 | 10.24 | 11.26 | 5
[10 empty] | 7 | 0.77 | 1.57 | 2.59 | 3.66 | 4.75 | 5.83 | 6.9 | 7.96 | 9.01 | 10.05 | 11.09 | 6
[10 empty] | 8 | 0.69 | 1.4 | 2.38 | 3.42 | 4.49 | 5.58 | 6.66 | 7.73 | 8.79 | 9.85 | 10.89 | 7
k Index: | 1 | [7 empty] | For: | 9 | 0.62 | 1.26 | 2.18 | 3.19 | 4.25 | 5.33 | 6.41 | 7.49 | 8.56 | 9.63 | 10.69 | 8
[9 empty] | b = 6" | 10 | 0.56 | 1.15 | 2.01 | 2.97 | 4.01 | 5.08 | 6.16 | 7.24 | 8.32 | 9.39 | 10.46 | 9
[10 empty] | 12 | 0.48 | 1 | 1.73 | 2.59 | 3.57 | 4.6 | 5.66 | 6.74 | 7.82 | 8.9 | 9.98 | 10
[10 empty] | 14 | 0.41 | 0.83 | 1.51 | 2.28 | 3.18 | 4.16 | 5.19 | 6.24 | 7.32 | 8.4 | 9.48 | 11
[10 empty] | 16 | 0.36 | 0.73 | 1.34 | 2.04 | 2.86 | 3.76 | 4.75 | 5.77 | 6.83 | 7.89 | 8.97 | 12
[10 empty] | 18 | 0.32 | 0.65 | 1.21 | 1.83 | 2.59 | 3.43 | 4.35 | 5.32 | 6.36 | 7.41 | 8.48 | 13
[10 empty] | 20 | 0.29 | 0.59 | 1.09 | 1.66 | 2.36 | 3.14 | 4 | 4.93 | 5.91 | 6.95 | 8 | 14
[10 empty] | 24 | 0.24 | 0.49 | 0.92 | 1.4 | 2 | 2.68 | 3.44 | 4.27 | 5.16 | 6.1 | 7.08 | 15
[10 empty] | 28 | 0.21 | 0.42 | 0.79 | 1.21 | 1.74 | 2.33 | 3.01 | 3.75 | 4.56 | 5.42 | 6.32 | 16
[10 empty] | 32 | 0.18 | 0.37 | 0.7 | 1.06 | 1.53 | 2.06 | 2.67 | 3.33 | 4.06 | 4.85 | 5.69 | 17
[10 empty] | 36 | 0.16 | 0.33 | 0.62 | 0.95 | 1.37 | 1.84 | 2.39 | 3 | 3.66 | 4.38 | 5.15 | 18
#REF!
Note on B41: Allowable Shear Load on Bolts (kips) ASTM Nominal Diameter, d (in.) Designation 3/4 7/8 1 1-1/8 1-1/4 1-3/8 1-1/2 A325-SC 7.51 10.2 13.4 16.9 20.9 25.2 30.0 A325-N 9.3 12.6 16.5 20.9 25.8 31.2 37.1 A325-X 13.3 18.0 23.6 29.8 36.8 44.5 53.0 A490-SC 9.28 12.6 16.5 20.9 25.8 31.2 37.1 A490-N 12.4 16.8 22.0 27.8 34.4 41.6 49.5 A490-X 17.7 24.1 31.4 39.8 49.1 59.4 70.7 Note: Values above are taken from AISC Table I-D, page 4-5, and are for bolts in single shear based on gross (nominal) area assuming NO tension. For double shear, multiply values above by 2.
Note on AE1: "BOLTGRP.xls" written by: Alex Tomanovich, P.E.

## Table XII
ECCENTRIC LOADS ON BOLT GROUPS - FOR TWO VERTICAL ROWS | [9 empty] | CALCULATIONS: | [18 empty] | Version 3.0
Based on the Instantaneous Center of Rotation Method and Alternate Method 2
Using Table XII from AISC 9th Ed. Manual (ASD) - page 4-63 | [8 empty] | 1 | C = | 6.175 |  | (interpolated from Table XII)
Job Name: |  |  |  |  | Subject: |  |  |  | 2 | P = | 57 | kips | P = SQRT(Pv^2+Ph^2) | [15 empty] | SUMMARY OF CHECKS:
Job Number: |  |  |  |  | Originator: |  | Checker: |  | 3 | Angle q = | 0 | deg. | q = 90-(ATAN(Pv/Ph) | [15 empty] | Row No.: | Results: | Stress Ratio:
[9 empty] | 4 | Co = | N.A. |  | Co = C (from AISC Table XII) | [15 empty] | Bolt Shear:
Input Data: | [8 empty] | 5 | C(max) = | N.A. |  | C(max) = 2*n | [15 empty] | 38 | rv <= Vb, O.K. | 0.99247
[9 empty] | 6 | A = | N.A. |  | A = C(max)/Co >= 1.0
| Vertical Load, Pv = | 57 | kips |  |  | L=7.5 |  |  | 7 | Ca/Co = | N.A. |  | Ca/Co = A/(SINq+A*COSq) >= 1.0
| Horizontal Load, Ph = | 0 | kips |  |  |  | Pv=57 k |  | 8 | Ca = | N.A. |  | Ca = (Ca/Co)*Co
| No. Bolts in Vert. Row, n = | 6 |  |  |  |  | q |  | 9 | rv = | 9.23 | kips/bolt | rv =P/C | [16 empty] | Bolt group is adequate!
| Vertical Bolt Spacing, b = | 3 | in. |  |  |  |  | P=Pv | 10 | Ab = | 0.44179 | in.^2 | Ab = p*db^2/4 | [16 empty] | rv = 9.23 <= 9.3 kips/bolt
| Dist. from Pv to C.G., L = | 7.5 | in. | b=3 |  | C.G. |  |  | 11 | Fv = | 21 | ksi | Fv = Fv from AISC Table J3-2 (for N, X bolts)
| Bolt Diameter, db = | 0.75 |  | (Typ.) |  |  |  | Ph=0 | 12 | Fv = | 0 | ksi | (for SC bolts)
| ASTM Bolt Desig. = | A325 | [6 empty] | 3 | SF = | 1 |  | SF = Shear Factor = 1 for Single-Shear
| Bolt Type (N, X, or SC) = | N | [6 empty] | 6 | Vb = | 9.3 | kips/bolt | Vb = Fv*Ab*SF
| Bolt Hole Type = | STD | [6 empty] | 0.5
| Single or Double Shear? | SS |  |  | 3 |  |  |  | 0.625 | [15 empty] | Interpolate for "C"
[9 empty] | 0.75 | TABLE XII Coefficients, "C" (AISC Manual - page 4-63) | [14 empty] | (for Table Using b = 3 in. Spacing)
Nomenclature: | [8 empty] | 0.875 |  | L | n | [14 empty] | n
[9 empty] | 1 |  | (in.) | 1 | 2 | 3 | 4 | 5 | 6 | 7 | 8 | 9 | 10 | 11 | 12 | L Index: | L Index: |  | 6
P = C*rv (for vertical load only) | [8 empty] | 1.125 |  | 2 | 0.84 | 2.54 | 4.5 | 6.62 | 8.74 | 10.84 | 12.92 | 14.97 | 17 | 19.03 | 21.04 | 23.04 | 1 | 1 | - | 10.84 | -
P = eccentric load on bolt group (kips) | [8 empty] | 1.25 |  | 3 | 0.65 | 2.03 | 3.68 | 5.69 | 7.8 | 9.94 | 12.07 | 14.19 | 16.29 | 18.36 | 20.42 | 22.47 | 2 | 2 | - | 9.94 | -
C = coefficient interpolated from Table XII | [8 empty] | 1.375 |  | 4 | 0.54 | 1.67 | 3.06 | 4.87 | 6.87 | 8.97 | 11.11 | 13.26 | 15.4 | 17.52 | 19.64 | 21.73 | 3 | 3 | - | 8.97 | -
rv = maximum shear on any bolt | [8 empty] | 1.5 |  | 5 | 0.45 | 1.42 | 2.59 | 4.21 | 6.03 | 8.04 | 10.14 | 12.28 | 14.43 | 16.58 | 18.72 | 20.85 | 4 | 4 | - | 8.04 | -
Vb = allowable shear per bolt | [8 empty] | A325 |  | 6 | 0.39 | 1.22 | 2.25 | 3.69 | 5.33 | 7.2 | 9.21 | 11.3 | 13.44 | 15.59 | 17.74 | 19.9 | 5 | 5 | - | 7.2 | -
[9 empty] | A490 |  | 7 | 0.35 | 1.08 | 1.98 | 3.27 | 4.75 | 6.48 | 8.37 | 10.38 | 12.47 | 14.59 | 16.74 | 18.9 | 6 | 6 | - | 6.48 | -
Results: | [8 empty] | N |  | 8 | 0.31 | 0.96 | 1.78 | 2.93 | 4.27 | 5.87 | 7.63 | 9.55 | 11.56 | 13.63 | 15.75 | 17.9 | 7 | 7 | - | 5.87 | -
[9 empty] | X | For: | 9 | 0.28 | 0.86 | 1.61 | 2.65 | 3.87 | 5.34 | 6.97 | 8.76 | 10.72 | 12.73 | 14.8 | 16.92 | 8 | 8 | - | 5.34 | -
C = | 6.175 |  | (interpolated from Table XII, page 4-63) | [5 empty] | SC | b = 3" | 10 | 0.26 | 0.79 | 1.46 | 2.42 | 3.53 | 4.9 | 6.42 | 8.1 | 9.92 | 11.89 | 13.9 | 15.97 | 9 | 9 | - | 4.9 | -
P = | 57 | kips | P = SQRT(Pv^2+Ph^2) | [5 empty] | STD |  | 12 | 0.22 | 0.67 | 1.24 | 2.06 | 3.01 | 4.19 | 5.51 | 7.01 | 8.64 | 10.39 | 12.24 | 14.24 | 10 | 10 | - | 4.19 | -
Angle q = | 0 | deg. | q = 90-(ATAN(Pv/Ph) | [5 empty] | OVS |  | 14 | 0.19 | 0.58 | 1.08 | 1.78 | 2.62 | 3.66 | 4.82 | 6.15 | 7.61 | 9.2 | 10.9 | 12.69 | 11 | 11 | - | 3.66 | -
Co = | N.A. |  | Co = C (from AISC Table XII) | [5 empty] | SS |  | 16 | 0.17 | 0.51 | 0.95 | 1.57 | 2.32 | 3.24 | 4.27 | 5.47 | 6.79 | 8.23 | 9.78 | 11.43 | 12 | 12 | - | 3.24 | -
C(max) = | N.A. |  | C(max) = 2*n | [5 empty] | DS |  | 18 | 0.15 | 0.45 | 0.85 | 1.41 | 2.07 | 2.9 | 3.83 | 4.92 | 6.11 | 7.43 | 8.85 | 10.37 | 13 | 13 | - | 2.9 | -
A = | N.A. |  | A = C(max)/Co >= 1.0 | [7 empty] | 20 | 0.14 | 0.41 | 0.77 | 1.27 | 1.88 | 2.63 | 3.48 | 4.46 | 5.55 | 6.76 | 8.07 | 9.48 | 14 | 14 | - | 2.63 | -
Ca/Co = | N.A. |  | Ca/Co = A/(SINq+A*COSq) >= 1.0 | [7 empty] | 24 | 0.12 | 0.34 | 0.65 | 1.07 | 1.58 | 2.21 | 2.93 | 3.76 | 4.69 | 5.73 | 6.84 | 8.06 | 15 | 15 | - | 2.21 | -
Ca = | N.A. |  | Ca = (Ca/Co)*Co | [7 empty] | 28 | 0.1 | 0.29 | 0.56 | 0.92 | 1.36 | 1.9 | 2.53 | 3.25 | 4.05 | 4.96 | 5.93 | 7 | 16 | 16 | - | 1.9 | -
rv = | 9.23 | k/bolt | rv =P/C | [7 empty] | 32 | 0.09 | 0.26 | 0.49 | 0.8 | 1.19 | 1.67 | 2.22 | 2.86 | 3.56 | 4.36 | 5.23 | 6.18 | 17 | 17 | - | 1.67 | -
Fv = | 21 | ksi | Fv = from AISC Table J3.2, page 5-73 | [7 empty] | 36 | 0.08 | 0.23 | 0.43 | 0.72 | 1.06 | 1.49 | 1.98 | 2.55 | 3.18 | 3.89 | 4.67 | 5.52 | 18 | 18 | - | 1.49 | -
SF = | 1 |  | SF = Shear Factor = 1 for Single-Shear | [7 empty] | 2 | 0.84 | 3.25 | 5.4 | 7.48 | 9.51 | 11.52 | 13.52 | 15.51 | 17.49 | 19.47 | 21.45 | 23.43 | 1 | L Index: |  |  | C values:
Vb = | 9.3 | k/bolt | Vb = Fv*Ab*SF = Fv*(p*db^2/4)*SF | [7 empty] | 3 | 0.65 | 2.79 | 4.94 | 7.08 | 9.18 | 11.24 | 13.27 | 15.29 | 17.29 | 19.29 | 21.28 | 23.27 | 2 | 6 | L(table) | 7 | 6.48
[11 empty] | 4 | 0.54 | 2.41 | 4.45 | 6.62 | 8.76 | 10.87 | 12.94 | 14.99 | 17.02 | 19.05 | 21.06 | 23.06 | 3 |  | L | 7.5 | 6.175
|  |  | Bolt group is adequate! | [7 empty] | 5 | 0.45 | 2.1 | 3.98 | 6.13 | 8.29 | 10.43 | 12.54 | 14.63 | 16.69 | 18.74 | 20.78 | 22.8 | 4 | 7 | L(table) | 8 | 5.87
|  |  | rv = 9.23 <= 9.3 kips/bolt | [7 empty] | 6 | 0.39 | 1.85 | 3.56 | 5.64 | 7.8 | 9.96 | 12.1 | 14.22 | 16.31 | 18.39 | 20.45 | 22.49 | 5
[11 empty] | 7 | 0.35 | 1.64 | 3.19 | 5.19 | 7.3 | 9.46 | 11.62 | 13.76 | 15.88 | 17.99 | 20.07 | 22.14 | 6
[11 empty] | 8 | 0.31 | 1.47 | 2.87 | 4.77 | 6.82 | 8.96 | 11.12 | 13.28 | 15.43 | 17.55 | 19.66 | 21.76 | 7
k Index: | 1 | [8 empty] | For: | 9 | 0.28 | 1.34 | 2.61 | 4.4 | 6.37 | 8.47 | 10.62 | 12.79 | 14.94 | 17.09 | 19.22 | 21.34 | 8
[10 empty] | b = 6" | 10 | 0.26 | 1.22 | 2.39 | 4.07 | 5.95 | 8 | 10.13 | 12.28 | 14.45 | 16.6 | 18.75 | 20.88 | 9
[11 empty] | 12 | 0.22 | 1.04 | 2.04 | 3.52 | 5.21 | 7.14 | 9.18 | 11.29 | 13.44 | 15.6 | 17.77 | 19.92 | 10
[11 empty] | 14 | 0.19 | 0.9 | 1.78 | 3.1 | 4.61 | 6.37 | 8.32 | 10.36 | 12.46 | 14.6 | 16.76 | 18.92 | 11
[11 empty] | 16 | 0.17 | 0.8 | 1.57 | 2.75 | 4.12 | 5.74 | 7.53 | 9.5 | 11.53 | 13.63 | 15.76 | 17.91 | 12
[11 empty] | 18 | 0.15 | 0.71 | 1.41 | 2.48 | 3.72 | 5.21 | 6.88 | 8.7 | 10.68 | 12.71 | 14.8 | 16.92 | 13
[11 empty] | 20 | 0.14 | 0.64 | 1.28 | 2.25 | 3.38 | 4.77 | 6.31 | 8.02 | 9.86 | 11.86 | 13.89 | 15.97 | 14
[11 empty] | 24 | 0.12 | 0.54 | 1.07 | 1.9 | 2.86 | 4.06 | 5.4 | 6.91 | 8.56 | 10.33 | 12.2 | 14.15 | 15
[11 empty] | 28 | 0.1 | 0.46 | 0.93 | 1.64 | 2.47 | 3.52 | 4.7 | 6.05 | 7.52 | 9.13 | 10.84 | 12.65 | 16
[11 empty] | 32 | 0.09 | 0.41 | 0.81 | 1.44 | 2.18 | 3.11 | 4.16 | 5.36 | 6.69 | 8.15 | 9.71 | 11.38 | 17
[11 empty] | 36 | 0.08 | 0.36 | 0.73 | 1.29 | 1.44 | 2.78 | 3.72 | 4.81 | 6.02 | 7.34 | 8.78 | 10.31 | 18
#REF!
Note on B41: Allowable Shear Load on Bolts (kips) ASTM Nominal Diameter, d (in.) Designation 3/4 7/8 1 1-1/8 1-1/4 1-3/8 1-1/2 A325-SC 7.51 10.2 13.4 16.9 20.9 25.2 30.0 A325-N 9.3 12.6 16.5 20.9 25.8 31.2 37.1 A325-X 13.3 18.0 23.6 29.8 36.8 44.5 53.0 A490-SC 9.28 12.6 16.5 20.9 25.8 31.2 37.1 A490-N 12.4 16.8 22.0 27.8 34.4 41.6 49.5 A490-X 17.7 24.1 31.4 39.8 49.1 59.4 70.7 Note: Values above are taken from AISC Table I-D, page 4-5, and are for bolts in single shear based on gross (nominal) area assuming NO tension. For double shear, multiply values above by 2.
Note on AF1: "BOLTGRP.xls" written by: Alex Tomanovich, P.E.

## Table XIII
ECCENTRIC LOADS ON BOLT GROUPS - FOR TWO VERTICAL ROWS | [9 empty] | CALCULATIONS: | [18 empty] | Version 3.0
Based on the Instantaneous Center of Rotation Method and Alternate Method 2
Using Table XIII from AISC 9th Ed. Manual (ASD) - page 4-64 | [8 empty] | 1 | C = | 3.55 |  | (interpolated from Table XIII)
Job Name: |  |  |  |  | Subject: |  |  |  | 2 | P = | 47.8 | kips | P = SQRT(Pv^2+Ph^2) | [15 empty] | SUMMARY OF CHECKS:
Job Number: |  |  |  |  | Originator: |  | Checker: |  | 3 | Angle q = | 60.002 | deg. | q = 90-(ATAN(Pv/Ph) | [15 empty] | Row No.: | Results: | Stress Ratio:
[9 empty] | 4 | Co = | 3.55 |  | Co = C (from AISC Table XIII) | [15 empty] | Bolt Shear:
Input Data: | [8 empty] | 5 | C(max) = | 12 |  | C(max) = 2*n | [15 empty] | 38 | rv <= Vb, O.K. | 0.99804
[9 empty] | 6 | A = | 3.3803 |  | A = C(max)/Co >= 1.0
| Vertical Load, Pv = | 23.9 | kips |  |  | L=16 |  |  | 7 | Ca/Co = | 1.3224 |  | Ca/Co = A/(SINq+A*COSq) >= 1.0
| Horizontal Load, Ph = | 41.4 | kips |  |  |  | Pv=23.9 k |  | 8 | Ca = | 4.6947 |  | Ca = (Ca/Co)*Co
| No. Bolts in Vert. Row, n = | 6 |  |  |  |  | q |  | 9 | rv = | 10.18 | kips/bolt | rv = P/Ca | [16 empty] | Bolt group is adequate!
| Vertical Bolt Spacing, b = | 3 | in. |  |  |  |  | P=47.8 k | 10 | Ab = | 0.60132 | in.^2 | Ab = p*db^2/4 | [16 empty] | rv = 10.18 <= 10.2 kips/bolt
| Dist. from Pv to C.G., L = | 16 | in. | b=3 |  | C.G. |  |  | 11 | Fv = | N.A. | ksi | (for N, X bolts)
| Bolt Diameter, db = | 0.875 |  | (Typ.) |  |  |  | Ph=41.4 k | 12 | Fv = | 17 | ksi | Fv = Fv from AISC Table J3-2 (for SC bolts)
| ASTM Bolt Desig. = | A325 | [5 empty] | (@ C.G.) | 3 | SF = | 1 |  | SF = Shear Factor = 1 for Single-Shear
| Bolt Type (N, X, or SC) = | SC | [6 empty] | 6 | Vb = | 10.2 | kips/bolt | Vb = Fv*Ab*SF
| Bolt Hole Type = | STD | [6 empty] | 0.5
| Single or Double Shear? | SS |  |  | 5-1/2 |  |  |  | 0.625 | [15 empty] | Interpolate for "C"
[9 empty] | 0.75 | TABLE XIII Coefficients, "C" (AISC Manual - page 4-64) | [14 empty] | (for Table Using b = 3 in. Spacing)
Nomenclature: | [8 empty] | 0.875 |  | L | n | [14 empty] | n
[9 empty] | 1 |  | (in.) | 1 | 2 | 3 | 4 | 5 | 6 | 7 | 8 | 9 | 10 | 11 | 12 | L Index: | L Index: |  | 6
P = Ca*rv (for inclined load) | [8 empty] | 1.125 |  | 2 | 1.14 | 2.75 | 4.63 | 6.7 | 8.77 | 10.84 | 12.9 | 14.94 | 16.98 | 19 | 21.01 | 23.02 | 1 | 1 | - | 10.84 | -
P = eccentric load on bolt group (kips) | [8 empty] | 1.25 |  | 3 | 0.94 | 2.32 | 3.94 | 5.84 | 7.88 | 9.97 | 12.07 | 14.17 | 16.26 | 18.33 | 20.39 | 22.44 | 2 | 2 | - | 9.97 | -
Ca = coefficient for inclined load, Alternate Method 2) | [8 empty] | 1.375 |  | 4 | 0.8 | 1.99 | 3.39 | 5.1 | 7.01 | 9.05 | 11.15 | 13.27 | 15.38 | 17.5 | 19.6 | 21.69 | 3 | 3 | - | 9.05 | -
rv = maximum shear on any bolt | [8 empty] | 1.5 |  | 5 | 0.7 | 1.74 | 2.97 | 4.51 | 6.25 | 8.18 | 10.22 | 12.31 | 14.44 | 16.57 | 18.7 | 20.82 | 4 | 4 | - | 8.18 | -
Vb = allowable shear per bolt | [8 empty] | A325 |  | 6 | 0.62 | 1.54 | 2.64 | 4.03 | 5.61 | 7.4 | 9.34 | 11.38 | 13.48 | 15.6 | 17.74 | 19.88 | 5 | 5 | - | 7.4 | -
[9 empty] | A490 |  | 7 | 0.55 | 1.38 | 2.36 | 3.63 | 5.07 | 6.73 | 8.55 | 10.51 | 12.54 | 14.64 | 16.76 | 18.9 | 6 | 6 | - | 6.73 | -
Results: | [8 empty] | N |  | 8 | 0.5 | 1.25 | 2.14 | 3.3 | 4.61 | 6.15 | 7.86 | 9.71 | 11.67 | 13.71 | 15.8 | 17.92 | 7 | 7 | - | 6.15 | -
[9 empty] | X | For: | 9 | 0.46 | 1.14 | 1.96 | 3.01 | 4.22 | 5.66 | 7.24 | 8.99 | 10.86 | 12.83 | 14.87 | 16.96 | 8 | 8 | - | 5.66 | -
C = | 3.55 |  | (interpolated from Table XIII, page 4-64) | [5 empty] | SC | b = 3" | 10 | 0.42 | 1.04 | 1.8 | 2.78 | 3.89 | 5.23 | 6.71 | 8.35 | 10.13 | 12.02 | 14 | 16.03 | 9 | 9 | - | 5.23 | -
P = | 47.8 | kips | P = SQRT(Pv^2+Ph^2) | [5 empty] | STD |  | 12 | 0.37 | 0.9 | 1.55 | 2.39 | 3.36 | 4.53 | 5.82 | 7.29 | 8.88 | 10.61 | 12.43 | 14.35 | 10 | 10 | - | 4.53 | -
Angle q = | 60.002 | deg. | q = 90-(ATAN(Pv/Ph) | [5 empty] | OVS |  | 14 | 0.32 | 0.79 | 1.37 | 2.1 | 2.96 | 3.99 | 5.13 | 6.44 | 7.87 | 9.44 | 11.09 | 12.85 | 11 | 11 | - | 3.99 | -
Co = | 3.55 |  | Co = C (from AISC Table XIII) | [5 empty] | SS |  | 16 | 0.29 | 0.7 | 1.22 | 1.87 | 2.64 | 3.55 | 4.58 | 5.76 | 7.05 | 8.48 | 9.99 | 11.62 | 12 | 12 | - | 3.55 | -
C(max) = | 12 |  | C(max) = 2*n | [5 empty] | DS |  | 18 | 0.26 | 0.63 | 1.1 | 1.68 | 2.38 | 3.2 | 4.14 | 5.21 | 6.38 | 7.68 | 9.08 | 10.58 | 13 | 13 | - | 3.2 | -
A = | 3.3803 |  | A = C(max)/Co >= 1.0 | [7 empty] | 20 | 0.24 | 0.58 | 1 | 1.53 | 2.16 | 2.91 | 3.77 | 4.75 | 5.82 | 7.02 | 8.31 | 9.69 | 14 | 14 | - | 2.91 | -
Ca/Co = | 1.3224 |  | Ca/Co = A/(SINq+A*COSq) >= 1.0 | [7 empty] | 24 | 0.2 | 0.49 | 0.84 | 1.29 | 1.83 | 2.46 | 3.19 | 4.03 | 4.94 | 5.97 | 7.07 | 8.28 | 15 | 15 | - | 2.46 | -
Ca = | 4.6947 |  | Ca = (Ca/Co)*Co | [7 empty] | 28 | 0.18 | 0.42 | 0.73 | 1.12 | 1.58 | 2.13 | 2.77 | 3.49 | 4.29 | 5.19 | 6.15 | 7.21 | 16 | 16 | - | 2.13 | -
rv = | 10.18 | k/bolt | rv = P/Ca | [7 empty] | 32 | 0.16 | 0.38 | 0.64 | 0.98 | 1.39 | 1.88 | 2.44 | 3.08 | 3.79 | 4.58 | 5.44 | 6.38 | 17 | 17 | - | 1.88 | -
Fv = | 17 | ksi | Fv = from AISC Table J3.2, page 5-73 | [7 empty] | 36 | 0.14 | 0.33 | 0.58 | 0.88 | 1.24 | 1.68 | 2.18 | 2.75 | 3.39 | 4.1 | 4.87 | 5.72 | 18 | 18 | - | 1.68 | -
SF = | 1 |  | SF = Shear Factor = 1 for Single-Shear | [7 empty] | 2 | 1.14 | 3.28 | 5.4 | 7.46 | 9.5 | 11.51 | 13.51 | 15.5 | 17.48 | 19.46 | 21.44 | 23.42 | 1 | L Index: |  |  | C values:
Vb = | 10.2 | k/bolt | Vb = Fv*Ab*SF = Fv*(p*db^2/4)*SF | [7 empty] | 3 | 0.94 | 2.86 | 4.95 | 7.07 | 9.16 | 11.22 | 13.25 | 15.27 | 17.28 | 19.28 | 21.27 | 23.26 | 2 | 12 | L(table) | 16 | 3.55
[11 empty] | 4 | 0.8 | 2.52 | 4.49 | 6.62 | 8.74 | 10.84 | 12.92 | 14.97 | 17.01 | 19.03 | 21.04 | 23.05 | 3 |  | L | 16 | 3.55
|  |  | Bolt group is adequate! | [7 empty] | 5 | 0.7 | 2.24 | 4.05 | 6.14 | 8.28 | 10.41 | 12.52 | 14.61 | 16.67 | 18.72 | 20.76 | 22.78 | 4 | 13 | L(table) | 18 | 3.2
|  |  | rv = 10.18 <= 10.2 kips/bolt | [7 empty] | 6 | 0.62 | 2 | 3.66 | 5.68 | 7.8 | 9.94 | 12.08 | 14.19 | 16.29 | 18.37 | 20.43 | 22.47 | 5
[11 empty] | 7 | 0.55 | 1.81 | 3.32 | 5.24 | 7.32 | 9.46 | 11.6 | 13.74 | 15.86 | 17.97 | 20.05 | 22.12 | 6
[11 empty] | 8 | 0.5 | 1.64 | 3.02 | 4.85 | 6.86 | 8.97 | 11.11 | 13.26 | 15.4 | 17.53 | 19.64 | 21.73 | 7
k Index: | 1 | [8 empty] | For: | 9 | 0.46 | 1.5 | 2.77 | 4.5 | 6.42 | 8.49 | 10.62 | 12.77 | 14.92 | 17.06 | 19.19 | 21.3 | 8
[10 empty] | b = 6" | 10 | 0.42 | 1.38 | 2.56 | 4.18 | 6.02 | 8.03 | 10.13 | 12.28 | 14.43 | 16.58 | 18.73 | 20.86 | 9
[11 empty] | 12 | 0.37 | 1.19 | 2.21 | 3.66 | 5.31 | 7.19 | 9.2 | 11.3 | 13.43 | 15.59 | 17.75 | 19.9 | 10
[11 empty] | 14 | 0.32 | 1.05 | 1.95 | 3.24 | 4.72 | 6.46 | 8.36 | 10.38 | 12.46 | 14.59 | 16.75 | 18.91 | 11
[11 empty] | 16 | 0.29 | 0.93 | 1.74 | 2.9 | 4.24 | 5.83 | 7.59 | 9.54 | 11.55 | 13.63 | 15.75 | 17.9 | 12
[11 empty] | 18 | 0.26 | 0.84 | 1.57 | 2.62 | 3.84 | 5.31 | 6.95 | 8.75 | 10.71 | 12.72 | 14.8 | 16.92 | 13
[11 empty] | 20 | 0.24 | 0.76 | 1.43 | 2.39 | 3.5 | 4.87 | 6.39 | 8.09 | 9.91 | 11.88 | 13.9 | 15.97 | 14
[11 empty] | 24 | 0.2 | 0.64 | 1.21 | 2.02 | 2.98 | 4.16 | 5.49 | 6.99 | 8.62 | 10.37 | 12.23 | 14.23 | 15
[11 empty] | 28 | 0.18 | 0.55 | 1.05 | 1.76 | 2.59 | 3.63 | 4.8 | 6.13 | 7.59 | 9.18 | 10.88 | 12.68 | 16
[11 empty] | 32 | 0.16 | 0.49 | 0.93 | 1.55 | 2.29 | 3.21 | 4.25 | 5.45 | 6.77 | 8.21 | 9.76 | 11.42 | 17
[11 empty] | 36 | 0.14 | 0.44 | 0.83 | 1.38 | 2.05 | 2.88 | 3.81 | 4.9 | 6.09 | 7.41 | 8.83 | 10.36 | 18
#REF!
Note on B41: Allowable Shear Load on Bolts (kips) ASTM Nominal Diameter, d (in.) Designation 3/4 7/8 1 1-1/8 1-1/4 1-3/8 1-1/2 A325-SC 7.51 10.2 13.4 16.9 20.9 25.2 30.0 A325-N 9.3 12.6 16.5 20.9 25.8 31.2 37.1 A325-X 13.3 18.0 23.6 29.8 36.8 44.5 53.0 A490-SC 9.28 12.6 16.5 20.9 25.8 31.2 37.1 A490-N 12.4 16.8 22.0 27.8 34.4 41.6 49.5 A490-X 17.7 24.1 31.4 39.8 49.1 59.4 70.7 Note: Values above are taken from AISC Table I-D, page 4-5, and are for bolts in single shear based on gross (nominal) area assuming NO tension. For double shear, multiply values above by 2.
Note on AF1: "BOLTGRP.xls" written by: Alex Tomanovich, P.E.

## Table XIV
ECCENTRIC LOADS ON BOLT GROUPS - FOR TWO VERTICAL ROWS | [9 empty] | CALCULATIONS: | [18 empty] | Version 3.0
Based on the Instantaneous Center of Rotation Method and Alternate Method 2
Using Table XIV from AISC 9th Ed. Manual (ASD) - page 4-65 | [8 empty] | 1 | C = | 3.91 |  | (interpolated from Table XIV)
Job Name: |  |  |  |  | Subject: |  |  |  | 2 | P = | 47.8 | kips | P = SQRT(Pv^2+Ph^2) | [15 empty] | SUMMARY OF CHECKS:
Job Number: |  |  |  |  | Originator: |  | Checker: |  | 3 | Angle q = | 60.002 | deg. | q = 90-(ATAN(Pv/Ph) | [15 empty] | Row No.: | Results: | Stress Ratio:
[9 empty] | 4 | Co = | 3.91 |  | Co = C (from AISC Table XIV) | [15 empty] | Bolt Shear:
Input Data: | [8 empty] | 5 | C(max) = | 12 |  | C(max) = 2*n | [15 empty] | 38 | rv <= Vb, O.K. | 0.93725
[9 empty] | 6 | A = | 3.0691 |  | A = C(max)/Co >= 1.0
| Vertical Load, Pv = | 23.9 | kips |  |  | L=16 |  |  | 7 | Ca/Co = | 1.2785 |  | Ca/Co = A/(SINq+A*COSq) >= 1.0
| Horizontal Load, Ph = | 41.4 | kips |  |  |  | Pv=23.9 k |  | 8 | Ca = | 4.999 |  | Ca = (Ca/Co)*Co
| No. Bolts in Vert. Row, n = | 6 |  |  |  |  | q |  | 9 | rv = | 9.56 | kips/bolt | rv = P/Ca | [16 empty] | Bolt group is adequate!
| Vertical Bolt Spacing, b = | 3 | in. |  |  |  |  | P=47.8 k | 10 | Ab = | 0.60132 | in.^2 | Ab = p*db^2/4 | [16 empty] | rv = 9.56 <= 10.2 kips/bolt
| Dist. from Pv to C.G., L = | 16 | in. | b=3 |  | C.G. |  |  | 11 | Fv = | N.A. | ksi | (for N, X bolts)
| Bolt Diameter, db = | 0.875 |  | (Typ.) |  |  |  | Ph=41.4 k | 12 | Fv = | 17 | ksi | Fv = Fv from AISC Table J3-2 (for SC bolts)
| ASTM Bolt Desig. = | A325 | [5 empty] | (@ C.G.) | 3 | SF = | 1 |  | SF = Shear Factor = 1 for Single-Shear
| Bolt Type (N, X, or SC) = | SC | [6 empty] | 6 | Vb = | 10.2 | kips/bolt | Vb = Fv*Ab*SF
| Bolt Hole Type = | STD | [6 empty] | 0.5
| Single or Double Shear? | SS |  |  | 8 |  |  |  | 0.625 | [15 empty] | Interpolate for "C"
[9 empty] | 0.75 | TABLE XIV Coefficients, "C" (AISC Manual - page 4-65) | [14 empty] | (for Table Using b = 3 in. Spacing)
Nomenclature: | [8 empty] | 0.875 |  | L | n | [14 empty] | n
[9 empty] | 1 |  | (in.) | 1 | 2 | 3 | 4 | 5 | 6 | 7 | 8 | 9 | 10 | 11 | 12 | L Index: | L Index: |  | 6
P = Ca*rv (for inclined load) | [8 empty] | 1.125 |  | 2 | 1.31 | 2.91 | 4.74 | 6.85 | 8.85 | 10.88 | 12.91 | 14.94 | 16.97 | 18.99 | 21 | 23 | 1 | 1 | - | 10.88 | -
P = eccentric load on bolt group (kips) | [8 empty] | 1.25 |  | 3 | 1.16 | 2.54 | 4.15 | 5.99 | 8.02 | 10.06 | 12.12 | 14.19 | 16.26 | 18.32 | 20.37 | 22.42 | 2 | 2 | - | 10.06 | -
Ca = coefficient for inclined load, Alternate Method 2) | [8 empty] | 1.375 |  | 4 | 0.98 | 2.24 | 3.66 | 5.33 | 7.2 | 9.18 | 11.23 | 13.32 | 15.41 | 17.5 | 19.59 | 21.67 | 3 | 3 | - | 9.18 | -
rv = maximum shear on any bolt | [8 empty] | 1.5 |  | 5 | 0.92 | 2.2 | 3.27 | 4.8 | 6.5 | 8.37 | 10.35 | 12.4 | 14.49 | 16.6 | 18.71 | 20.81 | 4 | 4 | - | 8.37 | -
Vb = allowable shear per bolt | [8 empty] | A325 |  | 6 | 0.79 | 1.8 | 2.96 | 4.35 | 5.91 | 7.65 | 9.53 | 11.51 | 13.57 | 15.66 | 17.77 | 19.89 | 5 | 5 | - | 7.65 | -
[9 empty] | A490 |  | 7 | 0.71 | 1.63 | 2.7 | 3.97 | 5.4 | 7.02 | 8.79 | 10.69 | 12.68 | 14.73 | 16.82 | 18.93 | 6 | 6 | - | 7.02 | -
Results: | [8 empty] | N |  | 8 | 0.65 | 1.5 | 2.46 | 3.65 | 4.97 | 6.48 | 8.13 | 9.93 | 11.84 | 13.83 | 15.89 | 17.98 | 7 | 7 | - | 6.48 | -
[9 empty] | X | For: | 9 | 0.6 | 1.38 | 2.27 | 3.37 | 4.59 | 6.01 | 7.56 | 9.26 | 11.08 | 13 | 14.99 | 17.05 | 8 | 8 | - | 6.01 | -
C = | 3.91 |  | (interpolated from Table XIV, page 4-65) | [5 empty] | SC | b = 3" | 10 | 0.56 | 1.28 | 2.11 | 3.13 | 4.27 | 5.59 | 7.05 | 8.65 | 10.38 | 12.22 | 14.15 | 16.15 | 9 | 9 | - | 5.59 | -
P = | 47.8 | kips | P = SQRT(Pv^2+Ph^2) | [5 empty] | STD |  | 12 | 0.49 | 1.11 | 1.84 | 2.73 | 3.73 | 4.9 | 6.19 | 7.63 | 9.18 | 10.86 | 12.65 | 14.52 | 10 | 10 | - | 4.9 | -
Angle q = | 60.002 | deg. | q = 90-(ATAN(Pv/Ph) | [5 empty] | OVS |  | 14 | 0.44 | 0.99 | 1.64 | 2.42 | 3.32 | 4.36 | 5.51 | 6.8 | 8.2 | 9.73 | 11.37 | 13.11 | 11 | 11 | - | 4.36 | -
Co = | 3.91 |  | Co = C (from AISC Table XIV) | [5 empty] | SS |  | 16 | 0.39 | 0.89 | 1.47 | 2.17 | 2.98 | 3.91 | 4.95 | 6.13 | 7.4 | 8.8 | 10.3 | 11.9 | 12 | 12 | - | 3.91 | -
C(max) = | 12 |  | C(max) = 2*n | [5 empty] | DS |  | 18 | 0.36 | 0.81 | 1.33 | 1.97 | 2.7 | 3.55 | 4.5 | 5.57 | 6.73 | 8.01 | 9.39 | 10.87 | 13 | 13 | - | 3.55 | -
A = | 3.0691 |  | A = C(max)/Co >= 1.0 | [7 empty] | 20 | 0.33 | 0.74 | 1.22 | 1.8 | 2.47 | 3.25 | 4.12 | 5.1 | 6.17 | 7.35 | 8.62 | 10 | 14 | 14 | - | 3.25 | -
Ca/Co = | 1.2785 |  | Ca/Co = A/(SINq+A*COSq) >= 1.0 | [7 empty] | 24 | 0.28 | 0.63 | 1.04 | 1.54 | 2.11 | 2.77 | 3.51 | 4.35 | 5.28 | 6.3 | 7.39 | 8.59 | 15 | 15 | - | 2.77 | -
Ca = | 4.999 |  | Ca = (Ca/Co)*Co | [7 empty] | 28 | 0.25 | 0.55 | 0.91 | 1.34 | 1.83 | 2.41 | 3.06 | 3.79 | 4.6 | 5.5 | 6.46 | 7.51 | 16 | 16 | - | 2.41 | -
rv = | 9.56 | k/bolt | rv = P/Ca | [7 empty] | 32 | 0.22 | 0.49 | 0.81 | 1.18 | 1.62 | 2.13 | 2.71 | 3.36 | 4.08 | 4.87 | 5.73 | 6.67 | 17 | 17 | - | 2.13 | -
Fv = | 17 | ksi | Fv = from AISC Table J3.2, page 5-73 | [7 empty] | 36 | 0.2 | 0.44 | 0.73 | 1.06 | 1.46 | 1.91 | 2.43 | 3.01 | 3.66 | 4.37 | 5.15 | 5.99 | 18 | 18 | - | 1.91 | -
SF = | 1 |  | SF = Shear Factor = 1 for Single-Shear | [7 empty] | 2 | 1.31 | 3.37 | 5.42 | 7.46 | 9.49 | 11.5 | 13.5 | 15.49 | 17.47 | 19.46 | 21.43 | 23.41 | 1 | L Index: |  |  | C values:
Vb = | 10.2 | k/bolt | Vb = Fv*Ab*SF = Fv*(p*db^2/4)*SF | [7 empty] | 3 | 1.16 | 2.94 | 4.99 | 7.08 | 9.15 | 11.21 | 13.24 | 15.26 | 17.27 | 19.27 | 21.26 | 23.25 | 2 | 12 | L(table) | 16 | 3.91
[11 empty] | 4 | 0.98 | 2.63 | 4.55 | 6.64 | 8.74 | 10.83 | 12.9 | 14.95 | 16.99 | 19.01 | 21.03 | 23.03 | 3 |  | L | 16 | 3.91
|  |  | Bolt group is adequate! | [7 empty] | 5 | 0.92 | 2.37 | 4.15 | 6.18 | 8.29 | 10.41 | 12.51 | 14.59 | 16.66 | 18.7 | 20.74 | 22.77 | 4 | 13 | L(table) | 18 | 3.55
|  |  | rv = 9.56 <= 10.2 kips/bolt | [7 empty] | 6 | 0.79 | 2.15 | 3.78 | 5.74 | 7.82 | 9.95 | 12.07 | 14.18 | 16.27 | 18.35 | 20.41 | 22.45 | 5
[11 empty] | 7 | 0.71 | 1.97 | 3.47 | 5.33 | 7.36 | 9.47 | 11.6 | 13.73 | 15.84 | 17.94 | 20.03 | 22.1 | 6
[11 empty] | 8 | 0.65 | 1.81 | 3.19 | 4.96 | 6.92 | 8.99 | 11.12 | 13.26 | 15.39 | 17.51 | 19.61 | 21.71 | 7
k Index: | 1 | [8 empty] | For: | 9 | 0.6 | 1.67 | 2.95 | 4.63 | 6.5 | 8.53 | 10.64 | 12.77 | 14.91 | 17.05 | 19.17 | 21.28 | 8
[10 empty] | b = 6" | 10 | 0.56 | 1.55 | 2.75 | 4.33 | 6.11 | 8.09 | 10.16 | 12.28 | 14.43 | 16.57 | 18.71 | 20.84 | 9
[11 empty] | 12 | 0.49 | 1.35 | 2.41 | 3.82 | 5.43 | 7.27 | 9.25 | 11.33 | 13.44 | 15.59 | 17.74 | 19.89 | 10
[11 empty] | 14 | 0.44 | 1.2 | 2.14 | 3.41 | 4.87 | 6.57 | 8.44 | 10.42 | 12.49 | 14.6 | 16.74 | 18.9 | 11
[11 empty] | 16 | 0.39 | 1.08 | 1.92 | 3.07 | 4.4 | 5.97 | 7.71 | 9.6 | 11.59 | 13.65 | 15.76 | 17.9 | 12
[11 empty] | 18 | 0.36 | 1.01 | 1.75 | 2.79 | 4 | 5.46 | 7.08 | 8.86 | 10.77 | 12.76 | 14.82 | 16.93 | 13
[11 empty] | 20 | 0.33 | 0.89 | 1.6 | 2.56 | 3.67 | 5.02 | 6.53 | 8.21 | 10.02 | 11.93 | 13.93 | 15.99 | 14
[11 empty] | 24 | 0.28 | 0.76 | 1.37 | 2.19 | 3.14 | 4.32 | 5.63 | 7.11 | 8.72 | 10.45 | 12.29 | 14.27 | 15
[11 empty] | 28 | 0.25 | 0.66 | 1.19 | 1.9 | 2.75 | 3.78 | 4.93 | 6.26 | 7.7 | 9.27 | 10.96 | 12.74 | 16
[11 empty] | 32 | 0.22 | 0.59 | 1.06 | 1.69 | 2.44 | 3.35 | 4.38 | 5.58 | 6.88 | 8.31 | 9.85 | 11.49 | 17
[11 empty] | 36 | 0.2 | 0.52 | 0.95 | 1.51 | 2.19 | 3.01 | 3.94 | 5.02 | 6.21 | 7.52 | 8.93 | 10.44 | 18
#REF!
Note on B41: Allowable Shear Load on Bolts (kips) ASTM Nominal Diameter, d (in.) Designation 3/4 7/8 1 1-1/8 1-1/4 1-3/8 1-1/2 A325-SC 7.51 10.2 13.4 16.9 20.9 25.2 30.0 A325-N 9.3 12.6 16.5 20.9 25.8 31.2 37.1 A325-X 13.3 18.0 23.6 29.8 36.8 44.5 53.0 A490-SC 9.28 12.6 16.5 20.9 25.8 31.2 37.1 A490-N 12.4 16.8 22.0 27.8 34.4 41.6 49.5 A490-X 17.7 24.1 31.4 39.8 49.1 59.4 70.7 Note: Values above are taken from AISC Table I-D, page 4-5, and are for bolts in single shear based on gross (nominal) area assuming NO tension. For double shear, multiply values above by 2.
Note on AF1: "BOLTGRP.xls" written by: Alex Tomanovich, P.E.

## Table XV
ECCENTRIC LOADS ON BOLT GROUPS - FOR THREE VERTICAL ROWS | [9 empty] | CALCULATIONS: | [18 empty] | Version 3.0
Based on the Instantaneous Center of Rotation Method and Alternate Method 2
Using Table XV from AISC 9th Ed. Manual (ASD) - page 4-66 | [8 empty] | 1 | C = | 5.19 |  | (interpolated from Table XV)
Job Name: |  |  |  |  | Subject: |  |  |  | 2 | P = | 47.8 | kips | P = SQRT(Pv^2+Ph^2) | [15 empty] | SUMMARY OF CHECKS:
Job Number: |  |  |  |  | Originator: |  | Checker: |  | 3 | Angle q = | 60.002 | deg. | q = 90-(ATAN(Pv/Ph) | [15 empty] | Row No.: | Results: | Stress Ratio:
[9 empty] | 4 | Co = | 5.19 |  | Co = C (from AISC Table XV) | [15 empty] | Bolt Shear:
Input Data: | [8 empty] | 5 | C(max) = | 18 |  | C(max) = 3*n | [15 empty] | 38 | rv <= Vb, O.K. | 0.67647
[9 empty] | 6 | A = | 3.4682 |  | A = C(max)/Co >= 1.0
| Vertical Load, Pv = | 23.9 | kips |  |  | L=16 |  |  | 7 | Ca/Co = | 1.3339 |  | Ca/Co = A/(SINq+A*COSq) >= 1.0
| Horizontal Load, Ph = | 41.4 | kips |  |  |  | Pv=23.9 k |  | 8 | Ca = | 6.923 |  | Ca = (Ca/Co)*Co
| No. Bolts in Vert. Row, n = | 6 |  |  |  |  | q |  | 9 | rv = | 6.9 | kips/bolt | rv = P/Ca | [16 empty] | Bolt group is adequate!
| Vertical Bolt Spacing, b = | 3 | in. |  |  |  |  | P=47.8 k | 10 | Ab = | 0.60132 | in.^2 | Ab = p*db^2/4 | [16 empty] | rv = 6.9 <= 10.2 kips/bolt
| Dist. from Pv to C.G., L = | 16 | in. | b=3 |  | C.G. |  |  | 11 | Fv = | N.A. | ksi | (for N, X bolts)
| Bolt Diameter, db = | 0.875 |  | (Typ.) |  |  |  | Ph=41.4 k | 12 | Fv = | 17 | ksi | Fv = Fv from AISC Table J3-2 (for SC bolts)
| ASTM Bolt Desig. = | A325 | [5 empty] | (@ C.G.) | 3 | SF = | 1 |  | SF = Shear Factor = 1 for Single-Shear
| Bolt Type (N, X, or SC) = | SC | [6 empty] | 6 | Vb = | 10.2 | kips/bolt | Vb = Fv*Ab*SF
| Bolt Hole Type = | STD |  |  | 3 | 3 |  |  | 0.5
| Single or Double Shear? | SS |  |  | 6 |  |  |  | 0.625 | [15 empty] | Interpolate for "C"
[9 empty] | 0.75 | TABLE XV Coefficients, "C" (AISC Manual - page 4-66) | [14 empty] | (for Table Using b = 3 in. Spacing)
Nomenclature: | [8 empty] | 0.875 |  | L | n | [14 empty] | n
[9 empty] | 1 |  | (in.) | 1 | 2 | 3 | 4 | 5 | 6 | 7 | 8 | 9 | 10 | 11 | 12 | L Index: | L Index: |  | 6
P = Ca*rv (for inclined load) | [8 empty] | 1.125 |  | 2 | 1.72 | 4.08 | 6.89 | 9.96 | 13.09 | 16.21 | 19.31 | 22.39 | 25.44 | 28.48 | 31.5 | 34.51 | 1 | 1 | - | 16.21 | -
P = eccentric load on bolt group (kips) | [8 empty] | 1.25 |  | 3 | 1.42 | 3.4 | 5.79 | 8.66 | 11.73 | 14.89 | 18.06 | 21.21 | 24.35 | 27.47 | 30.56 | 33.63 | 2 | 2 | - | 14.89 | -
Ca = coefficient for inclined load, Alternate Method 2) | [8 empty] | 1.375 |  | 4 | 1.21 | 2.9 | 4.97 | 7.54 | 10.41 | 13.49 | 16.65 | 19.84 | 23.03 | 26.2 | 29.36 | 32.51 | 3 | 3 | - | 13.49 | -
rv = maximum shear on any bolt | [8 empty] | 1.5 |  | 5 | 1.06 | 2.51 | 4.35 | 6.64 | 9.26 | 12.16 | 15.23 | 18.4 | 21.59 | 24.8 | 28 | 31.19 | 4 | 4 | - | 12.16 | -
Vb = allowable shear per bolt | [8 empty] | A325 |  | 6 | 0.92 | 2.21 | 3.85 | 5.91 | 8.28 | 10.98 | 13.91 | 16.98 | 20.14 | 23.34 | 26.55 | 29.77 | 5 | 5 | - | 10.98 | -
[9 empty] | A490 |  | 7 | 0.81 | 1.96 | 3.45 | 5.31 | 7.46 | 9.96 | 12.71 | 15.66 | 18.73 | 21.88 | 25.07 | 28.29 | 6 | 6 | - | 9.96 | -
Results: | [8 empty] | N |  | 8 | 0.72 | 1.77 | 3.11 | 4.8 | 6.78 | 9.09 | 11.65 | 14.45 | 17.4 | 20.47 | 23.62 | 26.81 | 7 | 7 | - | 9.09 | -
[9 empty] | X | For: | 9 | 0.64 | 1.6 | 2.83 | 4.38 | 6.2 | 8.34 | 10.73 | 13.37 | 16.19 | 19.15 | 22.22 | 25.36 | 8 | 8 | - | 8.34 | -
C = | 5.19 |  | (interpolated from Table XV, page 4-66) | [5 empty] | SC | b = 3" | 10 | 0.58 | 1.46 | 2.59 | 4.02 | 5.71 | 7.7 | 9.92 | 12.4 | 15.08 | 17.93 | 20.9 | 23.97 | 9 | 9 | - | 7.7 | -
P = | 47.8 | kips | P = SQRT(Pv^2+Ph^2) | [5 empty] | STD |  | 12 | 0.49 | 1.24 | 2.21 | 3.44 | 4.91 | 6.65 | 8.59 | 10.8 | 13.2 | 15.79 | 18.55 | 21.43 | 10 | 10 | - | 6.65 | -
Angle q = | 60.002 | deg. | q = 90-(ATAN(Pv/Ph) | [5 empty] | OVS |  | 14 | 0.42 | 1.08 | 1.92 | 3.01 | 4.3 | 5.83 | 7.57 | 9.53 | 11.68 | 14.01 | 16.51 | 19.17 | 11 | 11 | - | 5.83 | -
Co = | 5.19 |  | Co = C (from AISC Table XV) | [5 empty] | SS |  | 16 | 0.37 | 0.95 | 1.7 | 2.66 | 3.82 | 5.19 | 6.75 | 8.51 | 10.45 | 12.58 | 14.87 | 17.32 | 12 | 12 | - | 5.19 | -
C(max) = | 18 |  | C(max) = 3*n | [5 empty] | DS |  | 18 | 0.33 | 0.85 | 1.52 | 2.39 | 3.43 | 4.67 | 6.08 | 7.68 | 9.44 | 11.4 | 13.5 | 15.75 | 13 | 13 | - | 4.67 | -
A = | 3.4682 |  | A = C(max)/Co >= 1.0 | [7 empty] | 20 | 0.29 | 0.77 | 1.37 | 2.16 | 3.11 | 4.24 | 5.53 | 6.99 | 8.61 | 10.4 | 12.34 | 14.43 | 14 | 14 | - | 4.24 | -
Ca/Co = | 1.3339 |  | Ca/Co = A/(SINq+A*COSq) >= 1.0 | [7 empty] | 24 | 0.25 | 0.65 | 1.15 | 1.82 | 2.62 | 3.57 | 4.67 | 5.92 | 7.3 | 8.84 | 10.5 | 12.31 | 15 | 15 | - | 3.57 | -
Ca = | 6.923 |  | Ca = (Ca/Co)*Co | [7 empty] | 28 | 0.21 | 0.56 | 0.99 | 1.57 | 2.26 | 3.08 | 4.03 | 5.12 | 6.33 | 7.67 | 9.13 | 10.71 | 16 | 16 | - | 3.08 | -
rv = | 6.9 | k/bolt | rv = P/Ca | [7 empty] | 32 | 0.18 | 0.49 | 0.87 | 1.38 | 1.98 | 2.71 | 3.55 | 4.51 | 5.58 | 6.77 | 8.06 | 9.47 | 17 | 17 | - | 2.71 | -
Fv = | 17 | ksi | Fv = from AISC Table J3.2, page 5-73 | [7 empty] | 36 | 0.16 | 0.43 | 0.77 | 1.23 | 1.77 | 2.42 | 3.17 | 4.03 | 4.98 | 6.05 | 7.21 | 8.48 | 18 | 18 | - | 2.42 | -
SF = | 1 |  | SF = Shear Factor = 1 for Single-Shear | [7 empty] | 2 | 1.72 | 4.88 | 8.07 | 11.18 | 14.23 | 17.26 | 20.26 | 23.24 | 26.22 | 29.19 | 32.16 | 35.12 | 1 | L Index: |  |  | C values:
Vb = | 10.2 | k/bolt | Vb = Fv*Ab*SF = Fv*(p*db^2/4)*SF | [7 empty] | 3 | 1.42 | 4.24 | 7.39 | 10.59 | 13.73 | 16.81 | 19.87 | 22.9 | 25.91 | 28.91 | 31.9 | 34.89 | 2 | 12 | L(table) | 16 | 5.19
[11 empty] | 4 | 1.21 | 3.72 | 6.69 | 9.9 | 13.1 | 16.25 | 19.37 | 22.44 | 25.5 | 28.54 | 31.56 | 34.57 | 3 |  | L | 16 | 5.19
|  |  | Bolt group is adequate! | [7 empty] | 5 | 1.06 | 3.29 | 6.02 | 9.18 | 12.4 | 15.6 | 18.76 | 21.9 | 25 | 28.07 | 31.13 | 34.17 | 4 | 13 | L(table) | 18 | 4.67
|  |  | rv = 6.9 <= 10.2 kips/bolt | [7 empty] | 6 | 0.92 | 2.93 | 5.43 | 8.47 | 11.67 | 14.89 | 18.1 | 21.27 | 24.42 | 27.54 | 30.63 | 33.7 | 5
[11 empty] | 7 | 0.81 | 2.63 | 4.91 | 7.81 | 10.94 | 14.16 | 17.38 | 20.59 | 23.78 | 26.94 | 30.06 | 33.17 | 6
[11 empty] | 8 | 0.72 | 2.38 | 4.47 | 7.22 | 10.24 | 13.42 | 16.65 | 19.87 | 23.09 | 26.28 | 29.45 | 32.58 | 7
k Index: | 1 | [8 empty] | For: | 9 | 0.64 | 2.17 | 4.09 | 6.68 | 9.58 | 12.7 | 15.9 | 18.13 | 22.37 | 25.58 | 28.77 | 31.95 | 8
[10 empty] | b = 6" | 10 | 0.58 | 2 | 3.78 | 6.21 | 8.97 | 12.01 | 15.17 | 18.39 | 21.62 | 24.86 | 28.07 | 31.27 | 9
[11 empty] | 12 | 0.49 | 1.71 | 3.27 | 5.42 | 7.91 | 10.74 | 13.77 | 16.92 | 20.13 | 23.36 | 26.6 | 29.83 | 10
[11 empty] | 14 | 0.42 | 1.49 | 2.87 | 4.78 | 7.03 | 9.64 | 12.5 | 15.53 | 18.67 | 21.87 | 25.1 | 28.34 | 11
[11 empty] | 16 | 0.37 | 1.32 | 2.55 | 4.28 | 6.29 | 8.69 | 11.34 | 14.26 | 17.29 | 20.42 | 23.61 | 26.83 | 12
[11 empty] | 18 | 0.33 | 1.19 | 2.3 | 3.86 | 5.7 | 7.91 | 10.38 | 13.08 | 16.03 | 19.06 | 22.17 | 25.35 | 13
[11 empty] | 20 | 0.29 | 1.08 | 2.09 | 3.51 | 5.2 | 7.25 | 9.54 | 12.09 | 14.82 | 17.79 | 20.82 | 23.93 | 14
[11 empty] | 24 | 0.25 | 0.91 | 1.76 | 2.97 | 4.42 | 6.19 | 8.18 | 10.44 | 12.89 | 15.52 | 18.31 | 21.32 | 15
[11 empty] | 28 | 0.21 | 0.78 | 1.52 | 2.57 | 3.84 | 5.39 | 7.14 | 9.15 | 11.35 | 13.73 | 16.29 | 18.99 | 16
[11 empty] | 32 | 0.18 | 0.69 | 1.33 | 2.27 | 3.39 | 4.76 | 6.33 | 8.13 | 10.11 | 12.28 | 14.61 | 17.1 | 17
[11 empty] | 36 | 0.16 | 0.61 | 1.19 | 2.03 | 3.03 | 4.27 | 5.68 | 7.31 | 9.1 | 11.08 | 13.22 | 15.51 | 18
#REF!
Note on B41: Allowable Shear Load on Bolts (kips) ASTM Nominal Diameter, d (in.) Designation 3/4 7/8 1 1-1/8 1-1/4 1-3/8 1-1/2 A325-SC 7.51 10.2 13.4 16.9 20.9 25.2 30.0 A325-N 9.3 12.6 16.5 20.9 25.8 31.2 37.1 A325-X 13.3 18.0 23.6 29.8 36.8 44.5 53.0 A490-SC 9.28 12.6 16.5 20.9 25.8 31.2 37.1 A490-N 12.4 16.8 22.0 27.8 34.4 41.6 49.5 A490-X 17.7 24.1 31.4 39.8 49.1 59.4 70.7 Note: Values above are taken from AISC Table I-D, page 4-5, and are for bolts in single shear based on gross (nominal) area assuming NO tension. For double shear, multiply values above by 2.
Note on AF1: "BOLTGRP.xls" written by: Alex Tomanovich, P.E.

## Table XVI
ECCENTRIC LOADS ON BOLT GROUPS - FOR THREE VERTICAL ROWS | [9 empty] | CALCULATIONS: | [18 empty] | Version 3.0
Based on the Instantaneous Center of Rotation Method and Alternate Method 2
Using Table XVI from AISC 9th Ed. Manual (ASD) - page 4-67 | [8 empty] | 1 | C = | 6.27 |  | (interpolated from Table XVI)
Job Name: |  |  |  |  | Subject: |  |  |  | 2 | P = | 47.8 | kips | P = SQRT(Pv^2+Ph^2) | [15 empty] | SUMMARY OF CHECKS:
Job Number: |  |  |  |  | Originator: |  | Checker: |  | 3 | Angle q = | 60.002 | deg. | q = 90-(ATAN(Pv/Ph) | [15 empty] | Row No.: | Results: | Stress Ratio:
[9 empty] | 4 | Co = | 6.27 |  | Co = C (from AISC Table XVI) | [15 empty] | Bolt Shear:
Input Data: | [8 empty] | 5 | C(max) = | 18 |  | C(max) = 3*n | [15 empty] | 38 | rv <= Vb, O.K. | 0.59902
[9 empty] | 6 | A = | 2.8708 |  | A = C(max)/Co >= 1.0
| Vertical Load, Pv = | 23.9 | kips |  |  | L=16 |  |  | 7 | Ca/Co = | 1.2474 |  | Ca/Co = A/(SINq+A*COSq) >= 1.0
| Horizontal Load, Ph = | 41.4 | kips |  |  |  | Pv=23.9 k |  | 8 | Ca = | 7.8215 |  | Ca = (Ca/Co)*Co
| No. Bolts in Vert. Row, n = | 6 |  |  |  |  | q |  | 9 | rv = | 6.11 | kips/bolt | rv = P/Ca | [16 empty] | Bolt group is adequate!
| Vertical Bolt Spacing, b = | 3 | in. |  |  |  |  | P=47.8 k | 10 | Ab = | 0.60132 | in.^2 | Ab = p*db^2/4 | [16 empty] | rv = 6.11 <= 10.2 kips/bolt
| Dist. from Pv to C.G., L = | 16 | in. | b=3 |  | C.G. |  |  | 11 | Fv = | N.A. | ksi | (for N, X bolts)
| Bolt Diameter, db = | 0.875 |  | (Typ.) |  |  |  | Ph=41.4 k | 12 | Fv = | 17 | ksi | Fv = Fv from AISC Table J3-2 (for SC bolts)
| ASTM Bolt Desig. = | A325 | [5 empty] | (@ C.G.) | 3 | SF = | 1 |  | SF = Shear Factor = 1 for Single-Shear
| Bolt Type (N, X, or SC) = | SC | [6 empty] | 6 | Vb = | 10.2 | kips/bolt | Vb = Fv*Ab*SF
| Bolt Hole Type = | STD |  |  | 6 | 6 |  |  | 0.5
| Single or Double Shear? | SS |  |  | 12 |  |  |  | 0.625 | [15 empty] | Interpolate for "C"
[9 empty] | 0.75 | TABLE XVI Coefficients, "C" (AISC Manual - page 4-67) | [14 empty] | (for Table Using b = 3 in. Spacing)
Nomenclature: | [8 empty] | 0.875 |  | L | n | [14 empty] | n
[9 empty] | 1 |  | (in.) | 1 | 2 | 3 | 4 | 5 | 6 | 7 | 8 | 9 | 10 | 11 | 12 | L Index: | L Index: |  | 6
P = Ca*rv (for inclined load) | [8 empty] | 1.125 |  | 2 | 2.29 | 4.62 | 7.24 | 10.41 | 13.36 | 16.35 | 19.37 | 22.39 | 25.41 | 28.44 | 31.45 | 34.45 | 1 | 1 | - | 16.35 | -
P = eccentric load on bolt group (kips) | [8 empty] | 1.25 |  | 3 | 1.92 | 4.06 | 6.43 | 9.11 | 12.16 | 15.15 | 18.2 | 21.27 | 24.35 | 27.42 | 30.49 | 33.55 | 2 | 2 | - | 15.15 | -
Ca = coefficient for inclined load, Alternate Method 2) | [8 empty] | 1.375 |  | 4 | 1.72 | 3.65 | 5.8 | 8.24 | 10.92 | 13.89 | 16.9 | 19.88 | 23.09 | 26.2 | 29.32 | 32.43 | 3 | 3 | - | 13.89 | -
rv = maximum shear on any bolt | [8 empty] | 1.5 |  | 5 | 1.55 | 3.31 | 5.27 | 7.51 | 9.99 | 12.72 | 15.63 | 18.65 | 21.74 | 24.86 | 28 | 31.15 | 4 | 4 | - | 12.72 | -
Vb = allowable shear per bolt | [8 empty] | A325 |  | 6 | 1.42 | 3.02 | 4.82 | 6.88 | 9.16 | 11.71 | 14.46 | 17.37 | 20.39 | 23.48 | 26.62 | 29.77 | 5 | 5 | - | 11.71 | -
[9 empty] | A490 |  | 7 | 1.31 | 2.78 | 4.44 | 6.34 | 8.46 | 10.83 | 13.41 | 16.18 | 19.1 | 22.13 | 25.23 | 28.37 | 6 | 6 | - | 10.83 | -
Results: | [8 empty] | N |  | 8 | 1.21 | 2.56 | 4.1 | 5.88 | 7.85 | 10.07 | 12.48 | 15.11 | 17.91 | 20.84 | 23.87 | 26.96 | 7 | 7 | - | 10.07 | -
[9 empty] | X | For: | 9 | 1.13 | 2.38 | 3.81 | 5.47 | 7.32 | 9.39 | 11.66 | 14.15 | 16.81 | 19.63 | 22.57 | 25.6 | 8 | 8 | - | 9.39 | -
C = | 6.27 |  | (interpolated from Table XVI, page 4-67) | [5 empty] | SC | b = 3" | 10 | 1.06 | 2.22 | 3.56 | 5.1 | 6.84 | 8.79 | 10.93 | 13.29 | 15.82 | 18.52 | 21.35 | 24.3 | 9 | 9 | - | 8.79 | -
P = | 47.8 | kips | P = SQRT(Pv^2+Ph^2) | [5 empty] | STD |  | 12 | 0.92 | 1.95 | 3.12 | 4.48 | 6.04 | 7.78 | 9.7 | 11.81 | 14.09 | 16.56 | 19.18 | 21.94 | 10 | 10 | - | 7.78 | -
Angle q = | 60.002 | deg. | q = 90-(ATAN(Pv/Ph) | [5 empty] | OVS |  | 14 | 0.81 | 1.72 | 2.78 | 4 | 5.39 | 6.95 | 8.69 | 10.61 | 12.68 | 14.93 | 17.33 | 19.89 | 11 | 11 | - | 6.95 | -
Co = | 6.27 |  | Co = C (from AISC Table XVI) | [5 empty] | SS |  | 16 | 0.72 | 1.54 | 2.49 | 3.59 | 4.85 | 6.27 | 7.85 | 9.6 | 11.5 | 13.56 | 15.77 | 18.13 | 12 | 12 | - | 6.27 | -
C(max) = | 18 |  | C(max) = 3*n | [5 empty] | DS |  | 18 | 0.64 | 1.39 | 2.25 | 3.25 | 4.4 | 5.7 | 7.15 | 8.75 | 10.5 | 12.41 | 14.44 | 16.63 | 13 | 13 | - | 5.7 | -
A = | 2.8708 |  | A = C(max)/Co >= 1.0 | [7 empty] | 20 | 0.58 | 1.26 | 2.05 | 2.97 | 4.02 | 5.22 | 6.56 | 8.03 | 9.65 | 11.42 | 13.31 | 15.34 | 14 | 14 | - | 5.22 | -
Ca/Co = | 1.2474 |  | Ca/Co = A/(SINq+A*COSq) >= 1.0 | [7 empty] | 24 | 0.49 | 1.06 | 1.74 | 2.52 | 3.43 | 4.45 | 5.6 | 6.88 | 8.29 | 9.82 | 11.47 | 13.24 | 15 | 15 | - | 4.45 | -
Ca = | 7.8215 |  | Ca = (Ca/Co)*Co | [7 empty] | 28 | 0.42 | 0.92 | 1.5 | 2.19 | 2.98 | 3.87 | 4.88 | 6 | 7.24 | 8.59 | 10.05 | 11.62 | 16 | 16 | - | 3.87 | -
rv = | 6.11 | k/bolt | rv = P/Ca | [7 empty] | 32 | 0.37 | 0.81 | 1.32 | 1.93 | 2.63 | 3.42 | 4.32 | 5.32 | 6.42 | 7.62 | 8.93 | 10.33 | 17 | 17 | - | 3.42 | -
Fv = | 17 | ksi | Fv = from AISC Table J3.2, page 5-73 | [7 empty] | 36 | 0.33 | 0.72 | 1.18 | 1.72 | 2.35 | 3.06 | 3.87 | 4.77 | 5.76 | 6.84 | 8.02 | 9.29 | 18 | 18 | - | 3.06 | -
SF = | 1 |  | SF = Shear Factor = 1 for Single-Shear | [7 empty] | 2 | 2.29 | 5.15 | 8.15 | 11.18 | 14.21 | 17.22 | 20.22 | 23.21 | 26.19 | 29.16 | 32.13 | 35.09 | 1 | L Index: |  |  | C values:
Vb = | 10.2 | k/bolt | Vb = Fv*Ab*SF = Fv*(p*db^2/4)*SF | [7 empty] | 3 | 1.92 | 4.48 | 7.53 | 10.61 | 13.7 | 16.77 | 19.82 | 22.85 | 25.86 | 28.87 | 31.86 | 34.84 | 2 | 12 | L(table) | 16 | 6.27
[11 empty] | 4 | 1.72 | 4.08 | 6.89 | 9.96 | 13.09 | 16.21 | 19.31 | 22.39 | 25.44 | 28.48 | 31.5 | 34.51 | 3 |  | L | 16 | 6.27
|  |  | Bolt group is adequate! | [7 empty] | 5 | 1.55 | 3.71 | 6.31 | 9.29 | 12.42 | 15.57 | 18.71 | 21.83 | 24.93 | 28.01 | 31.06 | 34.11 | 4 | 13 | L(table) | 18 | 5.7
|  |  | rv = 6.11 <= 10.2 kips/bolt | [7 empty] | 6 | 1.42 | 3.4 | 5.79 | 8.66 | 11.73 | 14.89 | 18.06 | 21.21 | 24.35 | 27.47 | 30.56 | 33.63 | 5
[11 empty] | 7 | 1.31 | 3.14 | 5.35 | 8.07 | 11.05 | 14.18 | 17.36 | 20.54 | 23.71 | 26.86 | 29.99 | 33.09 | 6
[11 empty] | 8 | 1.21 | 2.9 | 4.97 | 7.54 | 10.41 | 13.49 | 16.65 | 19.84 | 23.03 | 26.2 | 29.36 | 32.51 | 7
k Index: | 1 | [8 empty] | For: | 9 | 1.13 | 2.69 | 4.64 | 7.07 | 9.81 | 12.81 | 15.93 | 19.12 | 22.32 | 25.51 | 28.7 | 31.86 | 8
[10 empty] | b = 6" | 10 | 1.06 | 2.51 | 4.35 | 6.64 | 9.26 | 12.16 | 15.23 | 18.4 | 21.59 | 24.8 | 28 | 31.19 | 9
[11 empty] | 12 | 0.92 | 2.21 | 3.85 | 5.91 | 8.28 | 10.98 | 13.91 | 16.98 | 20.14 | 23.34 | 26.55 | 29.77 | 10
[11 empty] | 14 | 0.81 | 1.96 | 3.45 | 5.31 | 7.46 | 9.96 | 12.71 | 15.66 | 18.73 | 21.88 | 25.07 | 28.29 | 11
[11 empty] | 16 | 0.72 | 1.77 | 3.11 | 4.8 | 6.78 | 9.09 | 11.65 | 14.45 | 17.4 | 20.47 | 23.62 | 26.81 | 12
[11 empty] | 18 | 0.64 | 1.6 | 2.83 | 4.38 | 6.2 | 8.34 | 10.73 | 13.37 | 16.19 | 19.15 | 22.22 | 25.36 | 13
[11 empty] | 20 | 0.58 | 1.46 | 2.59 | 4.02 | 5.71 | 7.7 | 9.92 | 12.4 | 15.08 | 17.93 | 20.9 | 23.97 | 14
[11 empty] | 24 | 0.49 | 1.24 | 2.21 | 3.44 | 4.91 | 6.65 | 8.59 | 10.8 | 13.2 | 15.79 | 18.55 | 21.43 | 15
[11 empty] | 28 | 0.42 | 1.08 | 1.92 | 3.01 | 4.3 | 5.83 | 7.57 | 9.53 | 11.68 | 14.01 | 16.51 | 19.17 | 16
[11 empty] | 32 | 0.37 | 0.95 | 1.7 | 2.66 | 3.82 | 5.19 | 6.75 | 8.51 | 10.45 | 12.58 | 14.87 | 17.32 | 17
[11 empty] | 36 | 0.33 | 0.85 | 1.52 | 2.39 | 3.43 | 4.67 | 6.08 | 7.68 | 9.44 | 11.4 | 13.5 | 15.75 | 18
#REF!
Note on B41: Allowable Shear Load on Bolts (kips) ASTM Nominal Diameter, d (in.) Designation 3/4 7/8 1 1-1/8 1-1/4 1-3/8 1-1/2 A325-SC 7.51 10.2 13.4 16.9 20.9 25.2 30.0 A325-N 9.3 12.6 16.5 20.9 25.8 31.2 37.1 A325-X 13.3 18.0 23.6 29.8 36.8 44.5 53.0 A490-SC 9.28 12.6 16.5 20.9 25.8 31.2 37.1 A490-N 12.4 16.8 22.0 27.8 34.4 41.6 49.5 A490-X 17.7 24.1 31.4 39.8 49.1 59.4 70.7 Note: Values above are taken from AISC Table I-D, page 4-5, and are for bolts in single shear based on gross (nominal) area assuming NO tension. For double shear, multiply values above by 2.
Note on AF1: "BOLTGRP.xls" written by: Alex Tomanovich, P.E.

## Table XVII
ECCENTRIC LOADS ON BOLT GROUPS - FOR FOUR VERTICAL ROWS | [9 empty] | CALCULATIONS: | [18 empty] | Version 3.0
Based on the Instantaneous Center of Rotation Method and Alternate Method 2
Using Table XVII from AISC 9th Ed. Manual (ASD) - page 4-68 | [8 empty] | 1 | C = | 7.39 |  | (interpolated from Table XVII)
Job Name: |  |  |  |  | Subject: |  |  |  | 2 | P = | 47.8 | kips | P = SQRT(Pv^2+Ph^2) | [15 empty] | SUMMARY OF CHECKS:
Job Number: |  |  |  |  | Originator: |  | Checker: |  | 3 | Angle q = | 60.002 | deg. | q = 90-(ATAN(Pv/Ph) | [15 empty] | Row No.: | Results: | Stress Ratio:
[9 empty] | 4 | Co = | 7.39 |  | Co = C (from AISC Table XVII) | [15 empty] | Bolt Shear:
Input Data: | [8 empty] | 5 | C(max) = | 24 |  | C(max) = 4*n | [15 empty] | 38 | rv <= Vb, O.K. | 0.48627
[9 empty] | 6 | A = | 3.2476 |  | A = C(max)/Co >= 1.0
| Vertical Load, Pv = | 23.9 | kips |  |  | L=16 |  |  | 7 | Ca/Co = | 1.3044 |  | Ca/Co = A/(SINq+A*COSq) >= 1.0
| Horizontal Load, Ph = | 41.4 | kips |  |  |  | Pv=23.9 k |  | 8 | Ca = | 9.6395 |  | Ca = (Ca/Co)*Co
| No. Bolts in Vert. Row, n = | 6 |  |  |  |  | q |  | 9 | rv = | 4.96 | kips/bolt | rv = P/Ca | [16 empty] | Bolt group is adequate!
| Vertical Bolt Spacing, b = | 3 | in. |  |  |  |  | P=47.8 k | 10 | Ab = | 0.60132 | in.^2 | Ab = p*db^2/4 | [16 empty] | rv = 4.96 <= 10.2 kips/bolt
| Dist. from Pv to C.G., L = | 16 | in. | b=3 |  | C.G. |  |  | 11 | Fv = | N.A. | ksi | (for N, X bolts)
| Bolt Diameter, db = | 0.875 |  | (Typ.) |  |  |  | Ph=41.4 k | 12 | Fv = | 17 | ksi | Fv = Fv from AISC Table J3-2 (for SC bolts)
| ASTM Bolt Desig. = | A325 | [5 empty] | (@ C.G.) | 3 | SF = | 1 |  | SF = Shear Factor = 1 for Single-Shear
| Bolt Type (N, X, or SC) = | SC | [6 empty] | 6 | Vb = | 10.2 | kips/bolt | Vb = Fv*Ab*SF
| Bolt Hole Type = | STD |  |  | 3 3 3 |  |  |  | 0.5
| Single or Double Shear? | SS |  |  | 9 |  |  |  | 0.625 | [15 empty] | Interpolate for "C"
[9 empty] | 0.75 | TABLE XVII Coefficients, "C" (AISC Manual - page 4-68) | [14 empty] | (for Table Using b = 3 in. Spacing)
Nomenclature: | [8 empty] | 0.875 |  | L | n | [14 empty] | n
[9 empty] | 1 |  | (in.) | 1 | 2 | 3 | 4 | 5 | 6 | 7 | 8 | 9 | 10 | 11 | 12 | L Index: | L Index: |  | 6
P = Ca*rv (for inclined load) | [8 empty] | 1.125 |  | 2 | 2.6 | 5.71 | 9.37 | 13.42 | 17.5 | 21.61 | 25.71 | 29.79 | 33.86 | 37.91 | 41.94 | 45.95 | 1 | 1 | - | 21.61 | -
P = eccentric load on bolt group (kips) | [8 empty] | 1.25 |  | 3 | 2.23 | 4.92 | 8.05 | 11.77 | 15.75 | 19.88 | 24.05 | 28.23 | 32.39 | 36.53 | 40.66 | 44.76 | 2 | 2 | - | 19.88 | -
Ca = coefficient for inclined load, Alternate Method 2) | [8 empty] | 1.375 |  | 4 | 1.94 | 4.3 | 7.09 | 10.39 | 14.09 | 18.09 | 22.23 | 26.43 | 30.65 | 34.86 | 39.06 | 43.24 | 3 | 3 | - | 18.09 | -
rv = maximum shear on any bolt | [8 empty] | 1.5 |  | 5 | 1.69 | 3.79 | 6.31 | 9.29 | 12.66 | 16.42 | 20.42 | 24.56 | 28.77 | 33.01 | 37.26 | 41.49 | 4 | 4 | - | 16.42 | -
Vb = allowable shear per bolt | [8 empty] | A325 |  | 6 | 1.49 | 3.37 | 5.65 | 8.37 | 11.45 | 14.94 | 18.73 | 22.74 | 26.88 | 31.1 | 35.35 | 39.61 | 5 | 5 | - | 14.94 | -
[9 empty] | A490 |  | 7 | 1.32 | 3.03 | 5.1 | 7.59 | 10.43 | 13.67 | 17.22 | 21.05 | 25.06 | 29.2 | 33.42 | 37.67 | 6 | 6 | - | 13.67 | -
Results: | [8 empty] | N |  | 8 | 1.19 | 2.74 | 4.64 | 6.93 | 9.56 | 12.57 | 15.88 | 19.51 | 23.36 | 27.38 | 31.52 | 35.73 | 7 | 7 | - | 12.57 | -
[9 empty] | X | For: | 9 | 1.07 | 2.5 | 4.24 | 6.36 | 8.81 | 11.61 | 14.7 | 18.13 | 21.8 | 25.68 | 29.71 | 33.84 | 8 | 8 | - | 11.61 | -
C = | 7.39 |  | (interpolated from Table XVII, page 4-68) | [5 empty] | SC | b = 3" | 10 | 1 | 2.29 | 3.9 | 5.86 | 8.15 | 10.77 | 13.67 | 16.9 | 20.39 | 24.1 | 28 | 32.03 | 9 | 9 | - | 10.77 | -
P = | 47.8 | kips | P = SQRT(Pv^2+Ph^2) | [5 empty] | STD |  | 12 | 0.83 | 1.96 | 3.34 | 5.06 | 7.06 | 9.37 | 11.96 | 14.83 | 17.96 | 21.35 | 24.95 | 28.72 | 10 | 10 | - | 9.37 | -
Angle q = | 60.002 | deg. | q = 90-(ATAN(Pv/Ph) | [5 empty] | OVS |  | 14 | 0.73 | 1.72 | 2.92 | 4.44 | 6.22 | 8.27 | 10.59 | 13.17 | 15.99 | 19.07 | 22.37 | 25.87 | 11 | 11 | - | 8.27 | -
Co = | 7.39 |  | Co = C (from AISC Table XVII) | [5 empty] | SS |  | 16 | 0.65 | 1.52 | 2.59 | 3.95 | 5.54 | 7.39 | 9.48 | 11.82 | 14.39 | 17.19 | 20.2 | 23.43 | 12 | 12 | - | 7.39 | -
C(max) = | 24 |  | C(max) = 4*n | [5 empty] | DS |  | 18 | 0.58 | 1.37 | 2.33 | 3.56 | 4.99 | 6.67 | 8.57 | 10.7 | 13.05 | 15.62 | 18.38 | 21.37 | 13 | 13 | - | 6.67 | -
A = | 3.2476 |  | A = C(max)/Co >= 1.0 | [7 empty] | 20 | 0.53 | 1.24 | 2.12 | 3.23 | 4.53 | 6.07 | 7.81 | 9.77 | 11.93 | 14.3 | 16.85 | 19.61 | 14 | 14 | - | 6.07 | -
Ca/Co = | 1.3044 |  | Ca/Co = A/(SINq+A*COSq) >= 1.0 | [7 empty] | 24 | 0.45 | 1.05 | 1.79 | 2.73 | 3.83 | 5.14 | 6.62 | 8.3 | 10.15 | 12.19 | 14.41 | 16.8 | 15 | 15 | - | 5.14 | -
Ca = | 9.6395 |  | Ca = (Ca/Co)*Co | [7 empty] | 28 | 0.39 | 0.9 | 1.55 | 2.36 | 3.31 | 4.45 | 5.73 | 7.2 | 8.82 | 10.61 | 12.55 | 14.66 | 16 | 16 | - | 4.45 | -
rv = | 4.96 | k/bolt | rv = P/Ca | [7 empty] | 32 | 0.34 | 0.79 | 1.36 | 2.07 | 2.92 | 3.92 | 5.05 | 6.35 | 7.79 | 9.38 | 11.11 | 12.98 | 17 | 17 | - | 3.92 | -
Fv = | 17 | ksi | Fv = from AISC Table J3.2, page 5-73 | [7 empty] | 36 | 0.31 | 0.71 | 1.21 | 1.85 | 2.6 | 3.5 | 4.51 | 5.68 | 6.96 | 8.39 | 9.95 | 11.64 | 18 | 18 | - | 3.5 | -
SF = | 1 |  | SF = Shear Factor = 1 for Single-Shear | [7 empty] | 2 | 2.6 | 6.59 | 10.75 | 14.88 | 18.95 | 22.97 | 26.98 | 30.96 | 34.94 | 38.9 | 42.86 | 46.81 | 1 | L Index: |  |  | C values:
Vb = | 10.2 | k/bolt | Vb = Fv*Ab*SF = Fv*(p*db^2/4)*SF | [7 empty] | 3 | 2.23 | 5.77 | 9.87 | 14.09 | 18.26 | 22.38 | 26.45 | 30.49 | 34.51 | 38.51 | 42.5 | 46.48 | 2 | 12 | L(table) | 16 | 7.39
[11 empty] | 4 | 1.94 | 5.12 | 8.96 | 13.18 | 17.42 | 21.62 | 25.77 | 29.88 | 33.95 | 38 | 42.03 | 46.05 | 3 |  | L | 16 | 7.39
|  |  | Bolt group is adequate! | [7 empty] | 5 | 1.69 | 4.58 | 8.13 | 12.24 | 16.49 | 20.75 | 24.96 | 29.14 | 33.28 | 37.38 | 41.46 | 45.51 | 4 | 13 | L(table) | 18 | 6.67
|  |  | rv = 4.96 <= 10.2 kips/bolt | [7 empty] | 6 | 1.49 | 4.13 | 7.38 | 11.34 | 15.54 | 19.81 | 24.07 | 28.3 | 32.5 | 36.66 | 40.78 | 44.88 | 5
[11 empty] | 7 | 1.32 | 3.74 | 6.74 | 10.5 | 14.59 | 18.84 | 23.13 | 27.4 | 31.64 | 35.85 | 40.03 | 44.17 | 6
[11 empty] | 8 | 1.19 | 3.42 | 6.2 | 9.74 | 13.69 | 17.88 | 22.15 | 26.45 | 30.72 | 34.97 | 39.19 | 43.38 | 7
k Index: | 1 | [8 empty] | For: | 9 | 1.07 | 3.14 | 5.73 | 9.06 | 12.84 | 16.94 | 21.18 | 25.47 | 29.76 | 34.04 | 38.3 | 42.53 | 8
[10 empty] | b = 6" | 10 | 1 | 2.89 | 5.32 | 8.45 | 12.06 | 16.04 | 20.21 | 24.48 | 28.78 | 33.08 | 37.36 | 41.62 | 9
[11 empty] | 12 | 0.83 | 2.5 | 4.63 | 7.43 | 10.68 | 14.39 | 18.38 | 22.54 | 26.8 | 31.1 | 35.41 | 39.71 | 10
[11 empty] | 14 | 0.73 | 2.2 | 4.09 | 6.6 | 9.53 | 12.97 | 16.72 | 20.72 | 24.88 | 29.12 | 33.41 | 37.73 | 11
[11 empty] | 16 | 0.65 | 1.95 | 3.65 | 5.93 | 8.59 | 11.76 | 15.26 | 19.06 | 23.07 | 27.21 | 31.44 | 35.73 | 12
[11 empty] | 18 | 0.58 | 1.76 | 3.29 | 5.37 | 7.81 | 10.73 | 13.99 | 17.58 | 21.41 | 25.41 | 29.55 | 33.77 | 13
[11 empty] | 20 | 0.53 | 1.6 | 2.99 | 4.9 | 7.15 | 9.85 | 12.86 | 16.21 | 19.83 | 23.75 | 27.76 | 31.88 | 14
[11 empty] | 24 | 0.45 | 1.35 | 2.53 | 4.16 | 6.1 | 8.44 | 11.07 | 14.05 | 17.28 | 20.77 | 24.46 | 28.44 | 15
[11 empty] | 28 | 0.39 | 1.17 | 2.19 | 3.61 | 5.31 | 7.37 | 9.69 | 12.34 | 15.25 | 18.41 | 21.79 | 25.37 | 16
[11 empty] | 32 | 0.34 | 1.03 | 1.93 | 3.19 | 4.69 | 6.53 | 8.61 | 10.99 | 13.6 | 16.48 | 19.57 | 22.87 | 17
[11 empty] | 36 | 0.31 | 0.92 | 1.72 | 2.85 | 4.2 | 5.85 | 7.73 | 9.89 | 12.26 | 14.89 | 17.72 | 20.76 | 18
#REF!
Note on B41: Allowable Shear Load on Bolts (kips) ASTM Nominal Diameter, d (in.) Designation 3/4 7/8 1 1-1/8 1-1/4 1-3/8 1-1/2 A325-SC 7.51 10.2 13.4 16.9 20.9 25.2 30.0 A325-N 9.3 12.6 16.5 20.9 25.8 31.2 37.1 A325-X 13.3 18.0 23.6 29.8 36.8 44.5 53.0 A490-SC 9.28 12.6 16.5 20.9 25.8 31.2 37.1 A490-N 12.4 16.8 22.0 27.8 34.4 41.6 49.5 A490-X 17.7 24.1 31.4 39.8 49.1 59.4 70.7 Note: Values above are taken from AISC Table I-D, page 4-5, and are for bolts in single shear based on gross (nominal) area assuming NO tension. For double shear, multiply values above by 2.
Note on AF1: "BOLTGRP.xls" written by: Alex Tomanovich, P.E.

## Table XVIII
ECCENTRIC LOADS ON BOLT GROUPS - FOR FOUR VERTICAL ROWS | [9 empty] | CALCULATIONS: | [18 empty] | Version 3.0
Based on the Instantaneous Center of Rotation Method and Alternate Method 2
Using Table XVIII from AISC 9th Ed. Manual (ASD) - page 4-69 | [8 empty] | 1 | C = | 13.69 |  | (interpolated from Table XVIII)
Job Name: |  |  |  |  | Subject: |  |  |  | 2 | P = | 47.8 | kips | P = SQRT(Pv^2+Ph^2) | [15 empty] | SUMMARY OF CHECKS:
Job Number: |  |  |  |  | Originator: |  | Checker: |  | 3 | Angle q = | 60.002 | deg. | q = 90-(ATAN(Pv/Ph) | [15 empty] | Row No.: | Results: | Stress Ratio:
[9 empty] | 4 | Co = | 13.69 |  | Co = C (from AISC Table XVIII) | [15 empty] | Bolt Shear:
Input Data: | [8 empty] | 5 | C(max) = | 24 |  | C(max) = 4*n | [15 empty] | 38 | rv <= Vb, O.K. | 0.3402
[9 empty] | 6 | A = | 1.7531 |  | A = C(max)/Co >= 1.0
| Vertical Load, Pv = | 23.9 | kips |  |  | L=7.5 |  |  | 7 | Ca/Co = | 1.0061 |  | Ca/Co = A/(SINq+A*COSq) >= 1.0
| Horizontal Load, Ph = | 41.4 | kips |  |  |  | Pv=23.9 k |  | 8 | Ca = | 13.773 |  | Ca = (Ca/Co)*Co
| No. Bolts in Vert. Row, n = | 6 |  |  |  |  | q |  | 9 | rv = | 3.47 | kips/bolt | rv = P/Ca | [16 empty] | Bolt group is adequate!
| Vertical Bolt Spacing, b = | 3 | in. |  |  |  |  | P=47.8 k | 10 | Ab = | 0.60132 | in.^2 | Ab = p*db^2/4 | [16 empty] | rv = 3.47 <= 10.2 kips/bolt
| Dist. from Pv to C.G., L = | 7.5 | in. | b=3 |  | C.G. |  |  | 11 | Fv = | N.A. | ksi | (for N, X bolts)
| Bolt Diameter, db = | 0.875 |  | (Typ.) |  |  |  | Ph=41.4 k | 12 | Fv = | 17 | ksi | Fv = Fv from AISC Table J3-2 (for SC bolts)
| ASTM Bolt Desig. = | A325 | [5 empty] | (@ C.G.) | 3 | SF = | 1 |  | SF = Shear Factor = 1 for Single-Shear
| Bolt Type (N, X, or SC) = | SC | [6 empty] | 6 | Vb = | 10.2 | kips/bolt | Vb = Fv*Ab*SF
| Bolt Hole Type = | STD |  |  | 4 4 4 |  |  |  | 0.5
| Single or Double Shear? | SS |  |  | 12 |  |  |  | 0.625 | [15 empty] | Interpolate for "C"
[9 empty] | 0.75 | TABLE XVIII Coefficients, "C" (AISC Manual - page 4-69) | [14 empty] | (for Table Using b = 3 in. Spacing)
Nomenclature: | [8 empty] | 0.875 |  | L | n | [14 empty] | n
[9 empty] | 1 |  | (in.) | 1 | 2 | 3 | 4 | 5 | 6 | 7 | 8 | 9 | 10 | 11 | 12 | L Index: | L Index: |  | 6
P = Ca*rv (for inclined load) | [8 empty] | 1.125 |  | 2 | 2.82 | 5.99 | 9.58 | 13.73 | 17.69 | 21.71 | 25.75 | 29.8 | 33.84 | 37.88 | 41.9 | 45.91 | 1 | 1 | - | 21.71 | -
P = eccentric load on bolt group (kips) | [8 empty] | 1.25 |  | 3 | 2.5 | 5.31 | 8.46 | 12.05 | 16.04 | 20.06 | 24.15 | 28.27 | 32.4 | 36.51 | 40.61 | 44.71 | 2 | 2 | - | 20.06 | -
Ca = coefficient for inclined load, Alternate Method 2) | [8 empty] | 1.375 |  | 4 | 2.23 | 4.74 | 7.57 | 10.81 | 14.46 | 18.35 | 22.39 | 26.52 | 30.69 | 34.86 | 39.03 | 43.19 | 3 | 3 | - | 18.35 | -
rv = maximum shear on any bolt | [8 empty] | 1.5 |  | 5 | 2.01 | 4.27 | 6.86 | 9.82 | 13.12 | 16.77 | 20.66 | 24.72 | 28.86 | 33.05 | 37.26 | 41.46 | 4 | 4 | - | 16.77 | -
Vb = allowable shear per bolt | [8 empty] | A325 |  | 6 | 1.81 | 3.87 | 6.24 | 8.96 | 11.99 | 15.39 | 19.07 | 22.98 | 27.04 | 31.19 | 35.39 | 39.61 | 5 | 5 | - | 15.39 | -
[9 empty] | A490 |  | 7 | 1.64 | 3.52 | 5.71 | 8.22 | 11.05 | 14.21 | 17.66 | 21.38 | 25.3 | 29.36 | 33.51 | 37.71 | 6 | 6 | - | 14.21 | -
Results: | [8 empty] | N |  | 8 | 1.49 | 3.22 | 5.24 | 7.58 | 10.22 | 13.17 | 16.4 | 19.92 | 23.68 | 27.61 | 31.67 | 35.83 | 7 | 7 | - | 13.17 | -
[9 empty] | X | For: | 9 | 1.36 | 2.96 | 4.83 | 7.01 | 9.48 | 12.25 | 15.29 | 18.62 | 22.19 | 25.98 | 29.92 | 33.99 | 8 | 8 | - | 12.25 | -
C = | 13.69 |  | (interpolated from Table XVIII. Page 4-69) | [5 empty] | SC | b = 3" | 10 | 1.25 | 2.74 | 4.48 | 6.51 | 8.83 | 11.44 | 14.31 | 17.45 | 20.84 | 24.47 | 28.28 | 32.24 | 9 | 9 | - | 11.44 | -
P = | 47.8 | kips | P = SQRT(Pv^2+Ph^2) | [5 empty] | STD |  | 12 | 1.07 | 2.37 | 3.89 | 5.68 | 7.74 | 10.06 | 12.64 | 15.47 | 18.52 | 21.83 | 25.34 | 29.04 | 10 | 10 | - | 10.06 | -
Angle q = | 60.002 | deg. | q = 90-(ATAN(Pv/Ph) | [5 empty] | OVS |  | 14 | 0.95 | 2.08 | 3.42 | 5.03 | 6.86 | 8.95 | 11.28 | 13.84 | 16.62 | 19.63 | 22.85 | 26.28 | 11 | 11 | - | 8.95 | -
Co = | 13.69 |  | Co = C (from AISC Table XVIII) | [5 empty] | SS |  | 16 | 0.83 | 1.86 | 3.05 | 4.5 | 6.15 | 8.04 | 10.15 | 12.49 | 15.04 | 17.8 | 20.75 | 23.92 | 12 | 12 | - | 8.04 | -
C(max) = | 24 |  | C(max) = 4*n | [5 empty] | DS |  | 18 | 0.75 | 1.67 | 2.75 | 4.06 | 5.56 | 7.29 | 9.22 | 11.36 | 13.7 | 16.25 | 18.98 | 21.9 | 13 | 13 | - | 7.29 | -
A = | 1.7531 |  | A = C(max)/Co >= 1.0 | [7 empty] | 20 | 0.68 | 1.52 | 2.5 | 3.7 | 5.07 | 6.66 | 8.43 | 10.4 | 12.57 | 14.92 | 17.46 | 20.18 | 14 | 14 | - | 6.66 | -
Ca/Co = | 1.0061 |  | Ca/Co = A/(SINq+A*COSq) >= 1.0 | [7 empty] | 24 | 0.58 | 1.29 | 2.12 | 3.14 | 4.3 | 5.66 | 7.18 | 8.88 | 10.75 | 12.79 | 15 | 17.38 | 15 | 15 | - | 5.66 | -
Ca = | 13.773 |  | Ca = (Ca/Co)*Co | [7 empty] | 28 | 0.5 | 1.12 | 1.85 | 2.72 | 3.74 | 4.92 | 6.24 | 7.73 | 9.37 | 11.17 | 13.12 | 15.22 | 16 | 16 | - | 4.92 | -
rv = | 3.47 | k/bolt | rv = P/Ca | [7 empty] | 32 | 0.45 | 1 | 1.63 | 2.4 | 3.3 | 4.34 | 5.51 | 6.84 | 8.29 | 9.9 | 11.64 | 13.51 | 17 | 17 | - | 4.34 | -
Fv = | 17 | ksi | Fv = from AISC Table J3.2, page 5-73 | [7 empty] | 36 | 0.4 | 0.88 | 1.46 | 2.15 | 2.95 | 3.89 | 4.94 | 6.13 | 7.43 | 8.88 | 10.4 | 12.14 | 18 | 18 | - | 3.89 | -
SF = | 1 |  | SF = Shear Factor = 1 for Single-Shear | [7 empty] | 2 | 2.82 | 6.77 | 10.81 | 14.88 | 18.93 | 22.95 | 26.95 | 30.94 | 34.91 | 38.88 | 42.84 | 46.79 | 1 | L Index: |  |  | C values:
Vb = | 10.2 | k/bolt | Vb = Fv*Ab*SF = Fv*(p*db^2/4)*SF | [7 empty] | 3 | 2.5 | 5.92 | 9.96 | 14.1 | 18.24 | 22.35 | 26.42 | 30.46 | 34.48 | 38.48 | 42.48 | 46.46 | 2 | 6 | L(table) | 7 | 14.21
[11 empty] | 4 | 2.23 | 5.34 | 9.1 | 13.22 | 17.41 | 21.59 | 25.73 | 29.84 | 33.91 | 37.97 | 42 | 46.01 | 3 |  | L | 7.5 | 13.69
|  |  | Bolt group is adequate! | [7 empty] | 5 | 2.01 | 4.84 | 8.31 | 12.32 | 16.51 | 20.73 | 24.93 | 29.1 | 33.23 | 37.34 | 41.41 | 45.47 | 4 | 7 | L(table) | 8 | 13.17
|  |  | rv = 3.47 <= 10.2 kips/bolt | [7 empty] | 6 | 1.81 | 4.42 | 7.61 | 11.45 | 15.58 | 19.81 | 24.05 | 28.26 | 32.45 | 36.61 | 40.73 | 44.83 | 5
[11 empty] | 7 | 1.64 | 4.05 | 7.02 | 10.66 | 14.67 | 18.86 | 23.11 | 27.36 | 31.59 | 35.79 | 39.98 | 44.12 | 6
[11 empty] | 8 | 1.49 | 3.73 | 6.51 | 9.94 | 13.8 | 17.92 | 22.15 | 26.42 | 30.68 | 34.92 | 39.13 | 43.33 | 7
k Index: | 1 | [8 empty] | For: | 9 | 1.36 | 3.45 | 6.06 | 9.3 | 12.98 | 17.01 | 21.19 | 25.45 | 29.73 | 34 | 38.25 | 42.47 | 8
[10 empty] | b = 6" | 10 | 1.25 | 3.21 | 5.66 | 8.73 | 12.23 | 16.13 | 20.25 | 24.48 | 28.76 | 33.04 | 37.32 | 41.57 | 9
[11 empty] | 12 | 1.07 | 2.8 | 4.98 | 7.74 | 10.91 | 14.54 | 18.47 | 22.58 | 26.8 | 31.08 | 35.37 | 39.67 | 10
[11 empty] | 14 | 0.95 | 2.48 | 4.43 | 6.92 | 9.81 | 13.17 | 16.86 | 20.8 | 24.91 | 29.12 | 33.39 | 37.69 | 11
[11 empty] | 16 | 0.83 | 2.22 | 3.98 | 6.25 | 8.9 | 12 | 15.43 | 19.18 | 23.14 | 27.24 | 31.45 | 35.71 | 12
[11 empty] | 18 | 0.75 | 2.01 | 3.6 | 5.68 | 8.13 | 10.99 | 14.19 | 17.72 | 21.5 | 25.47 | 29.57 | 33.77 | 13
[11 empty] | 20 | 0.68 | 1.83 | 3.29 | 5.21 | 7.47 | 10.13 | 13.11 | 16.43 | 20.02 | 23.83 | 27.81 | 31.91 | 14
[11 empty] | 24 | 0.58 | 1.55 | 2.79 | 4.45 | 6.4 | 8.72 | 11.33 | 14.28 | 17.46 | 20.91 | 24.65 | 28.5 | 15
[11 empty] | 28 | 0.5 | 1.35 | 2.42 | 3.87 | 5.59 | 7.64 | 9.96 | 12.59 | 15.45 | 18.58 | 21.93 | 25.48 | 16
[11 empty] | 32 | 0.45 | 1.19 | 2.14 | 3.43 | 4.95 | 6.79 | 8.87 | 11.23 | 13.83 | 16.67 | 19.73 | 23 | 17
[11 empty] | 36 | 0.4 | 1.06 | 1.92 | 3.07 | 4.44 | 6.1 | 7.98 | 10.12 | 12.48 | 15.09 | 17.9 | 20.92 | 18
#REF!
Note on B41: Allowable Shear Load on Bolts (kips) ASTM Nominal Diameter, d (in.) Designation 3/4 7/8 1 1-1/8 1-1/4 1-3/8 1-1/2 A325-SC 7.51 10.2 13.4 16.9 20.9 25.2 30.0 A325-N 9.3 12.6 16.5 20.9 25.8 31.2 37.1 A325-X 13.3 18.0 23.6 29.8 36.8 44.5 53.0 A490-SC 9.28 12.6 16.5 20.9 25.8 31.2 37.1 A490-N 12.4 16.8 22.0 27.8 34.4 41.6 49.5 A490-X 17.7 24.1 31.4 39.8 49.1 59.4 70.7 Note: Values above are taken from AISC Table I-D, page 4-5, and are for bolts in single shear based on gross (nominal) area assuming NO tension. For double shear, multiply values above by 2.
Note on AF1: "BOLTGRP.xls" written by: Alex Tomanovich, P.E.

## Bolt Group(<=25)
BOLT GROUP ANALYSIS | [8 empty] | CALCULATIONS: | [9 empty] | Version 3.0
Using the Elastic Method for up to 25 Total Bolts | [19 empty] | Plot Scale Factors |  |  | Note: See facilities below to create bolt coordinates for
[10 empty] | Bolt Dist. to X,Y axis: |  | Moments of Inertia: |  |  | Bolt Dist. to C.G.: |  | Bolt Reactions: |  |  | X-axis | Y-axis |  | circular group as well as 1 - 4 vertical rows of bolts.
Job Name: |  |  |  |  | Subject: |  |  |  | Bolt No.: | dy | dx | Ix | Iy | Ixy | Xb | Yb | Axial Rz | Shear Rh |  | 10 | 28
Job Number: |  |  |  |  | Originator: |  | Checker: |  | 1 | -13.5 | -2.75 | 182.25 | 7.5625 | 37.125 | -2.75 | -13.5 | 2.6364 | 7.5808
[9 empty] | 2 | -13.5 | 2.75 | 182.25 | 7.5625 | -37.125 | 2.75 | -13.5 | -4.6364 | 8.8871 |  |  |  | Description, Assumptions, and Limitations:
Input Data: | [8 empty] | 3 | -10.5 | -2.75 | 110.25 | 7.5625 | 28.875 | -2.75 | -10.5 | 2.6364 | 6.2282
[9 empty] | 4 | -10.5 | 2.75 | 110.25 | 7.5625 | -28.875 | 2.75 | -10.5 | -4.6364 | 7.7655 |  |  |  | 1. This bolt group analysis worksheet may be used for the analysis of bolt groups using the "elastic" (vector)
| Number of Bolts, Nb = | 20 |  | Results: |  |  |  |  | 5 | -7.5 | -2.75 | 56.25 | 7.5625 | 20.625 | -2.75 | -7.5 | 2.6364 | 4.9411 |  |  |  | method. Specifically, the properties of the bolt group are calculated, and then based upon the applied axial
| Bolt Coordinates: |  |  | Bolt Reactions (k) |  |  |  |  | 6 | -7.5 | 2.75 | 56.25 | 7.5625 | -20.625 | 2.75 | -7.5 | -4.6364 | 6.777 |  |  |  | and shear loadings, the axial and shear bolts reactions are calculated.
| Xo (in.) | Yo (in.) |  | Axial Rz | Shear Rh |  |  |  | 7 | -4.5 | -2.75 | 20.25 | 7.5625 | 12.375 | -2.75 | -4.5 | 2.6364 | 3.7871 |  |  |  | 2. This bolt group worksheet assumes a minimum of 2 bolts and a maximum of 25 bolts constituting the bolt
#1: | 0 | 0 | #1: | 2.6364 | 7.5808 |  |  |  | 8 | -4.5 | 2.75 | 20.25 | 7.5625 | -12.375 | 2.75 | -4.5 | -4.6364 | 5.9879 |  |  |  | group. For the special case where all the bolts in the bolt group actually lie in single line or row, either the 'Xo'
#2: | 5.5 | 0 | #2: | -4.6364 | 8.8871 |  |  |  | 9 | -1.5 | -2.75 | 2.25 | 7.5625 | 4.125 | -2.75 | -1.5 | 2.6364 | 2.9279 |  |  |  | or 'Yo' coordinate of at least one of the bolts must be offset a very negligible amount so that both the resulting
#3: | 0 | 3 | #3: | 2.6364 | 6.2282 |  |  |  | 10 | -1.5 | 2.75 | 2.25 | 7.5625 | -4.125 | 2.75 | -1.5 | -4.6364 | 5.485 |  |  |  | 'Ix' and 'Iy' values for the bolt group > 0. Otherwise, a "division by 0" error message will appear in the bolt
#4: | 5.5 | 3 | #4: | -4.6364 | 7.7655 |  |  |  | 11 | 1.5 | -2.75 | 2.25 | 7.5625 | -4.125 | -2.75 | 1.5 | 2.6364 | 2.6657 |  |  |  | reaction results.
#5: | 0 | 6 | #5: | 2.6364 | 4.9411 |  |  |  | 12 | 1.5 | 2.75 | 2.25 | 7.5625 | 4.125 | 2.75 | 1.5 | -4.6364 | 5.3496 |  |  |  | 3. This bolt group worksheet uses the "elastic" (vector) method of analysis, assuming that all the bolts contribute
#6: | 5.5 | 6 | #6: | -4.6364 | 6.777 |  |  |  | 13 | 4.5 | -2.75 | 20.25 | 7.5625 | -12.375 | -2.75 | 4.5 | 2.6364 | 3.1531 |  |  |  | to the moment of inertia of the group, and the applied loads are linearly distributed among the bolts based on
#7: | 0 | 9 | #7: | 2.6364 | 3.7871 |  |  |  | 14 | 4.5 | 2.75 | 20.25 | 7.5625 | 12.375 | 2.75 | 4.5 | -4.6364 | 5.6084 |  |  |  | the location of the bolts from the centroidal axes.
#8: | 5.5 | 9 | #8: | -4.6364 | 5.9879 |  |  |  | 15 | 7.5 | -2.75 | 56.25 | 7.5625 | -20.625 | -2.75 | 7.5 | 2.6364 | 4.1329 |  |  |  | 4. This bolt group worksheet assumes an orthogonal X-Y-Z coordinate system. All bolts and loads points
#9: | 0 | 12 | #9: | 2.6364 | 2.9279 |  |  |  | 16 | 7.5 | 2.75 | 56.25 | 7.5625 | 20.625 | 2.75 | 7.5 | -4.6364 | 6.2124 |  |  |  | MUST BE located in the "positive" (1st) quadrant. "Negative" bolt or load point location coordinates are NOT
#10: | 5.5 | 12 | #10: | -4.6364 | 5.485 |  |  |  | 17 | 10.5 | -2.75 | 110.25 | 7.5625 | -28.875 | -2.75 | 10.5 | 2.6364 | 5.3407 |  |  |  | permitted. "Right-Hand-Rule" sign convention is used for all applied forces and moments at load point
#11: | 0 | 15 | #11: | 2.6364 | 2.6657 |  |  |  | 18 | 10.5 | 2.75 | 110.25 | 7.5625 | 28.875 | 2.75 | 10.5 | -4.6364 | 7.0736 |  |  |  | locations.
#12: | 5.5 | 15 | #12: | -4.6364 | 5.3496 |  |  |  | 19 | 13.5 | -2.75 | 182.25 | 7.5625 | -37.125 | -2.75 | 13.5 | 2.6364 | 6.6534 |  |  |  | 5. The bolts and load points can be numbered in any desired order. However, the user should make sure to
#13: | 0 | 18 | #13: | 2.6364 | 3.1531 |  |  |  | 20 | 13.5 | 2.75 | 182.25 | 7.5625 | 37.125 | 2.75 | 13.5 | -4.6364 | 8.1105 |  |  |  | either clear the contents of all spreadsheet cells that are not used for input or those cell values should be
#14: | 5.5 | 18 | #14: | -4.6364 | 5.6084 |  |  |  | 21 | [12 empty] | input = 0. All bolts and load points MUST BE input in proper numerical sequence with no "breaks" in the
#15: | 0 | 21 | #15: | 2.6364 | 4.1329 |  |  |  | 22 | [12 empty] | numerical order of input data.
#16: | 5.5 | 21 | #16: | -4.6364 | 6.2124 |  |  |  | 23
#17: | 0 | 24 | #17: | 2.6364 | 5.3407 |  |  |  | 24
#18: | 5.5 | 24 | #18: | -4.6364 | 7.0736 | Bolt Group Properties: |  |  | 25 | [12 empty] | Circular Bolt Pattern:
#19: | 0 | 27 | #19: | 2.6364 | 6.6534 | Xc = | 2.75 | in.
#20: | 5.5 | 27 | #20: | -4.6364 | 8.1105 | Yc = | 13.5 | in. | Bolt Group Properties: |  |  |  | Load Point Data: | [8 empty] | Note: The following may be used to facilitate input
[6 empty] | Ix = | 1485 | in.^2 | S Xo = | 55 |  |  |  | Point #1 | Point #2 | Point #3 | Point #4 |  |  |  |  | of bolt coordinates for a circular pattern:
[6 empty] | Iy = | 151.25 | in.^2 | S Yo = | 270 |  |  | dx | 10
[6 empty] | J = | 1636.25 | in.^2 | Xc = | 2.75 |  |  | dy | 0 | [7 empty] | Input:
[6 empty] | Ixy = | 0 | in.^2 | Yc = | 13.5 |  |  | Mx(Pz) | 0 | [9 empty] | No. of Bolts, Nb = | 8
[6 empty] | q = | 0 | deg. | S Ix = | 1485 |  |  | My(Pz) | -200 | [9 empty] | Bolt Circle, Dc = | 48 | in.
[9 empty] | S Iy = | 151.25 |  |  | Mx(Py) | 0 | [9 empty] | Center of Circle, Xo = | 24 | in.
| No. of Load Points, N = | 1 |  |  |  | S Loads @ C.G. of Bolt Group: |  |  | J = | 1636.25 |  |  | My(Px) | 0 | [9 empty] | Center of Circle, Yo = | 24 | in.
[6 empty] | S Pz = | 20 | kips | S Ixy = | 0 |  |  | Mz(Px) | 0 | [9 empty] | Angle to Bolt #1, q1 = | 0 | deg.
| Load Point Data: | Point #1 |  |  |  | S Px = | 10 | kips | q = | 0 |  |  | Mz(Py) | 800
| X-Coordinate (in.) = | 12.75 |  |  |  | S Py = | 80 | kips | [15 empty] | Bolt Coordinates:
| Y-Coordinate (in.) = | 13.5 |  |  |  | S Mx = | 0 | in-k |  |  |  |  | S Loads @ C.G. of Bolt Group: | [10 empty] | Xo (in.) | Yo (in.)
| Z-Coordinate (in.) = | 0 |  |  |  | S My = | -200 | in-k |  |  |  |  | S Pz = | 20 | k | [7 empty] | 1 | 48 | 24
| Axial Load, Pz (k) = | 20 |  |  |  | S Mz = | 800 | in-k |  |  |  |  | S Px = | 10 | k | [7 empty] | 2 | 40.9706 | 40.9706
| Shear Load, Px (k) = | 10 | [10 empty] | S Py = | 80 | k | [7 empty] | 3 | 24 | 48
| Shear Load, Py (k) = | 80 |  |  |  | Bolt Reaction Summary: | [6 empty] | S Mx = | 0 | in-k | [7 empty] | 4 | 7.0294 | 40.9706
| Moment, Mx (in-k) = | 0 |  |  |  | Rz(max) = | 2.6364 | kips |  |  |  |  | S My = | -200 | in-k | [7 empty] | 5 | 0 | 24
| Moment, My (in-k) = | 0 |  |  |  | Rz(min) = | -4.6364 | kips |  |  |  |  | S Mz = | 800 | in-k | [7 empty] | 6 | 7.0294 | 7.0294
| Moment, Mz (in-k) = | 0 |  |  |  | Rh(max) = | 8.8871 | kips | [14 empty] | 7 | 24 | 0
[23 empty] | 8 | 40.9706 | 7.0294
Input which can be copied
(See notes below)
Notes: 1. Copy only the block of cells from AG43 to AH67 above, and "Paste Special" only their "values"
in the appropriate position, starting at cell B12 on the input page.
2. Remember to input the correct total number of bolts from cell AH35 into cell C9 on the input page.
3. When modeling multiple bolt circles, remember to always use the center coordinates of the
largest bolt circle for all the other smaller bolt circles.
1-Vertical Row Bolt Pattern:
Note: The following may be used to facilitate input
of bolt coordinates for a 1-vertical row pattern:
Input:
[24 empty] | No. of Horiz. Rows, Nh = | 5
[24 empty] | Horiz. Row Spacing, b = | 3 | in.
[24 empty] | No. of Bolts, Nb = | 5
Bolt Coordinates:
[24 empty] | Xo (in.) | Yo (in.)
[23 empty] | 1 | 0 | 0
[23 empty] | 2 | 0 | 3
[23 empty] | 3 | 0 | 6
[23 empty] | 4 | 0 | 9
[23 empty] | 5 | 0 | 12
Input which can be copied
(See notes below)
Notes: 1. Copy only the block of cells from AG88 to AH112 above, and "Paste Special" only their "values"
in the appropriate position, starting at cell B12 on the input page.
2. Remember to input the correct total number of bolts from cell AH84 into cell C9 on the input page.
2-Vertical Row Bolt Pattern:
Note: The following may be used to facilitate input
of bolt coordinates for a 2-vertical row pattern:
Input:
[24 empty] | No. of Horiz. Rows, Nh = | 5
[24 empty] | Horiz. Row Spacing, b = | 3 | in.
[24 empty] | Vert. Row Spacing, h = | 5.5 | in.
[24 empty] | No. of Bolts, Nb = | 10
Bolt Coordinates:
[24 empty] | Xo (in.) | Yo (in.)
[23 empty] | 1 | 0 | 0
[23 empty] | 2 | 5.5 | 0
[23 empty] | 3 | 0 | 3
[23 empty] | 4 | 5.5 | 3
[23 empty] | 5 | 0 | 6
[23 empty] | 6 | 5.5 | 6
[23 empty] | 7 | 0 | 9
[23 empty] | 8 | 5.5 | 9
[23 empty] | 9 | 0 | 12
[23 empty] | 10 | 5.5 | 12
Input which can be copied
(See notes below)
Notes: 1. Copy only the block of cells from AG132 to AH155 above, and "Paste Special" only their "values"
in the appropriate position, starting at cell B12 on the input page.
2. Remember to input the correct total number of bolts from cell AH128 into cell C9 on the input page.
3-Vertical Row Bolt Pattern:
Note: The following may be used to facilitate input
of bolt coordinates for a 3-vertical row pattern:
Input:
[24 empty] | No. of Horiz. Rows, Nh = | 5
[24 empty] | Horiz. Row Spacing, b = | 3 | in.
[24 empty] | Vert. Row Spacing, h = | 5.5 | in.
[24 empty] | No. of Bolts, Nb = | 15
Bolt Coordinates:
[24 empty] | Xo (in.) | Yo (in.)
[23 empty] | 1 | 0 | 0
[23 empty] | 2 | 5.5 | 0
[23 empty] | 3 | 11 | 0
[23 empty] | 4 | 0 | 3
[23 empty] | 5 | 5.5 | 3
[23 empty] | 6 | 11 | 3
[23 empty] | 7 | 0 | 6
[23 empty] | 8 | 5.5 | 6
[23 empty] | 9 | 11 | 6
[23 empty] | 10 | 0 | 9
[23 empty] | 11 | 5.5 | 9
[23 empty] | 12 | 11 | 9 |  | Input which can be copied
[23 empty] | 13 | 0 | 12 |  | (See notes below)
[23 empty] | 14 | 5.5 | 12
[23 empty] | 15 | 11 | 12
Notes: 1. Copy only the block of cells from AG175 to AH198 above, and "Paste Special" only their "values"
in the appropriate position, starting at cell B12 on the input page.
2. Remember to input the correct total number of bolts from cell AH171 into cell C9 on the input page.
4-Vertical Row Bolt Pattern:
Note: The following may be used to facilitate input
of bolt coordinates for a 4-vertical row pattern:
Input:
[24 empty] | No. of Horiz. Rows, Nh = | 5
[24 empty] | Horiz. Row Spacing, b = | 3 | in.
[24 empty] | Vert. Row Spacing, h = | 5.5 | in.
[24 empty] | No. of Bolts, Nb = | 20
Bolt Coordinates:
[24 empty] | Xo (in.) | Yo (in.)
[23 empty] | 1 | 0 | 0
[23 empty] | 2 | 5.5 | 0
[23 empty] | 3 | 11 | 0
[23 empty] | 4 | 16.5 | 0
[23 empty] | 5 | 0 | 3
[23 empty] | 6 | 5.5 | 3
[23 empty] | 7 | 11 | 3
[23 empty] | 8 | 16.5 | 3
[23 empty] | 9 | 0 | 6
[23 empty] | 10 | 5.5 | 6
[23 empty] | 11 | 11 | 6
[23 empty] | 12 | 16.5 | 6 |  | Input which can be copied
[23 empty] | 13 | 0 | 9 |  | (See notes below)
[23 empty] | 14 | 5.5 | 9
[23 empty] | 15 | 11 | 9
[23 empty] | 16 | 16.5 | 9
[23 empty] | 17 | 0 | 12
[23 empty] | 18 | 5.5 | 12
[23 empty] | 19 | 11 | 12
[23 empty] | 20 | 16.5 | 12
Notes: 1. Copy only the block of cells from AG218 to AH241 above, and "Paste Special" only their "values"
in the appropriate position, starting at cell B12 on the input page.
2. Remember to input the correct total number of bolts from cell AH214 into cell C9 on the input page.
Note on AA1: "BOLTGRP.xls" written by: Alex Tomanovich, P.E.
Note on AD2: The user may manually adjust the scaling of the plotted bolt group by adjusting the "X" and "Y" plot scale factors below. The object is to try to equalize the maximum X-axis and Y-axis values which are shown.
Note on C9: The minimum number of bolts = 2. The maximum number of bolts = 25.
Note on C10: All bolts must be located in the positive 1st quadrant. That is, all bolt Xo, Yo coordinate values must be >= 0. Note: The user should make sure to either clear the contents of all cells that are not used for input of bolt coordinates, or those cell values should be input = 0.
Note on B11: The 'Xo' coordinate is the x-distance from the origin axis to a particular bolt.
Note on C11: The 'Yo' coordinate is the y-distance from the origin axis to a particular bolt.
Note on E11: The Axial Bolt Reaction, 'Rz', at each bolt is calculated as follows: Rz = (-S Pz)/Nb + ((S My)*Ix-(-S Mx)*Ixy)/(Ix*Iy-Ixy^2)*Xb + ((S Mx)*Iy-(S My)*Ixy)/(Ix*Iy-Ixy^2)*Yb where: Xb = x-distance of bolt from centroidal Y-axis Yb = y-distance of bolt from centroidal X-axis Sign convention for 'Rz' is as follows: positive (+) = compression bolt reaction negative (-) = tension bolt reaction
Note on F11: The Shear Bolt Reaction, 'Rh', at each bolt is calculated as follows: Rh = (((S Hx)/Nb + (S Mz)*Yb/J)^2 + ((S Hy)/Nb + (S Mz)*Xb/J)^2)^(1/2) where: Xb = x-distance of bolt from centroidal Y-axis Yb = y-distance of bolt from centroidal X-axis Note: 'Rh' is an "absolute" value with no particular sign convention, thus no directional sense.
Note on H30: The location of the centroidal Y-axis from the origin Y-axis is calculated as follows: Xc = S (Xo)/Nb where: Nb = total number of bolts in group
Note on H31: The location of the centroidal X-axis from the origin X-axis is calculated as follows: Yc = S (Yo)/Nb where: Nb = total number of bolts in group
Note on H32: The X-axis Moment of Inertia, 'Ix', for the bolt group is calculated as follows: Ix = Ab*S (dy)^2 where: Ab = Area of bolt assumed = unity (1) dy = y-distance of each bolt from centroidal X-axis
Note on H33: The Y-axis Moment of Inertia, 'Iy', for the bolt group is calculated as follows: Iy = Ab*S (dx)^2 where: Ab = Area of bolt assumed = unity (1) dx = x-distance of each bolt from centroidal Y-axis
Note on H34: The Polar Moment of Inertia for the bolt group is calculated as follows: J = Ix+Iy
Note on H35: The Product Moment of Inertia, 'Ixy', for the bolt group is calculated as follows: Ixy = Ab*S (dx*dy) where: Ab = Area of bolt assumed = unity (1) dx = x-distance of each bolt from centroidal Y-axis dy = y-distance of each bolt from centroidal X-axis Note: 'Ixy' = 0 for a bolt group with at least one axis of symmetry.
Note on AH35: The minimum number of bolts = 3. The maximum number of bolts = 25.
Note on H36: The orientation of the principal axes, is defined by the rotation angle, 'q ', from the centroidal axes and is calculated as follows: q = (ATAN(-2*Ixy/(Ix-Iy)))/2 Note: sign convention is positive (+) ccw. 'q ' = 0 for a bolt group with at least one axis of symmetry.
Note on H39: S Pz = sum of all applied axial (Z-axis) loads translated to the centroid of the bolt group. Sign convention: positive in +Z-axis direction
Note on B40: All load points must be located in the positive 1st quadrant. That is, all load point X, Y coordinate values must be >= 0. Note: The user should make sure to either clear the contents of all cells that are not used for input of load point coordinates, or those cell values should be input = 0.
Note on H40: S Px = sum of all applied shear (X-axis) loads translated to the centroid of the bolt group. Sign convention: positive in +X-axis direction
Note on B41: The 'X' coordinate is the x-distance from the origin axis to a particular load point.
Note on H41: S Py = sum of all applied shear (Y-axis) loads translated to the centroid of the bolt group. Sign convention: positive in +Y-axis direction
Note on B42: The 'Y' coordinate is the y-distance from the origin axis to a particular load point.
Note on H42: S Mx = sum of all applied X-axis moments calculated at the X-Y plane of the bolts and translated to the centroid of the bolt group. Sign convention: positive by "Right-Hand-Rule"
Note on B43: The Z-axis distance, 'Z', from the point of application of any shear loads (Hx, Hy) to the plane of the bolt group. This 'Z' distance should always be a positive number, but it may be input = 0 if there are no shear loads at that load point. The 'Z' distance is used in conjunction with the shear loads to obtain any additional moments (Mx, My) that are to be eventually summed with the applied moments.
Note on H43: S My = sum of all applied Y-axis moments calculated at the X-Y plane of the bolts and translated to the centroid of the bolt group. Sign convention: positive by "Right-Hand-Rule"
Note on B44: 'Pz' is the axial (Z-axis) load to be applied at the load point location. Sign convention: + = out of page (+Z-axis direction) - = into page (-Z-axis direction)
Note on H44: S Mz = sum of all applied Z-axis moments translated to the centroid of the bolt group. Sign convention: positive by "Right-Hand-Rule"
Note on B45: 'Px' is the shear (X-axis) load to be applied at the load point location. Sign convention: + = to right (+X-axis direction)
Note on B46: 'Py' is the shear (Y-axis) load to be applied at the load point location. Sign convention: + = up the page (+Y-axis direction)
Note on B47: 'Mx' is the X-axis moment to be applied at the load point location. Sign convention: + = by "Right-Hand-Rule"
Note on H47: Sign convention for 'Rz(max)' is as follows: positive (+) = compression bolt reaction negative (-) = tension bolt reaction
Note on B48: 'My' is the Y-axis moment to be applied at the load point location. Sign convention: + = by "Right-Hand-Rule"
Note on H48: Sign convention for 'Rz(min)' is as follows: positive (+) = compression bolt reaction negative (-) = tension bolt reaction
Note on B49: 'Mz' is the Z-axis moment to be applied at the load point location. Sign convention: + = by "Right-Hand-Rule"
Note on H49: Note: 'Rh(max)' is an "absolute" value with no particular sign convention, thus no directional sense.
Elevation
Plan
1
2
3
4
Xo
Yo
+X
+Y
+Z
+Py
+Mx
+Pz
Z
0
Bolts
Y
b
b
b
b
b
h
b
b
b
b
h
h
b
b
b
b
h
h
h
b
b
b

## Bolt Group(<=75)
BOLT GROUP ANALYSIS | [8 empty] | CALCULATIONS: | [12 empty] | Version 3.0
Using the Elastic Method for up to 75 Total Bolts | [22 empty] | Plot Scale Factors
[10 empty] | Bolt Dist. to X,Y axis: |  | Moments of Inertia: |  |  | Bolt Dist. to C.G.: |  | Bolt Reactions: | [5 empty] | X-axis | Y-axis
Job Name: |  |  |  |  | Subject: |  |  |  | Bolt No.: | dy | dx | Ix | Iy | Ixy | Xb | Yb | Axial Rz | Shear Rh |  |  |  |  | 28 | 28
Job Number: |  |  |  |  | Originator: |  | Checker: |  | 1 | -13.5 | -7.5 | 182.25 | 56.25 | 101.25 | -7.5 | -13.5 | -0.61905 | 2.9354
[9 empty] | 2 | -10.5 | -7.5 | 110.25 | 56.25 | 78.75 | -7.5 | -10.5 | -0.61905 | 2.0032 | [6 empty] | Description, Assumptions, and Limitations:
Input Data: | [8 empty] | 3 | -7.5 | -7.5 | 56.25 | 56.25 | 56.25 | -7.5 | -7.5 | -0.61905 | 1.1786
[9 empty] | 4 | -4.5 | -7.5 | 20.25 | 56.25 | 33.75 | -7.5 | -4.5 | -0.61905 | 0.86351 | [6 empty] | 1. This bolt group analysis worksheet may be used for the analysis of bolt groups using the "elastic" (vector)
| Number of Bolts, Nb = | 60 | [6 empty] | 5 | -1.5 | -7.5 | 2.25 | 56.25 | 11.25 | -7.5 | -1.5 | -0.61905 | 1.443 | [6 empty] | method. Specifically, the properties of the bolt group are calculated, and then based upon the applied axial
| Bolt Coordinates: |  |  | Bolt Coordinates: |  |  | Bolt Coodinates: |  | 6 | 1.5 | -7.5 | 2.25 | 56.25 | -11.25 | -7.5 | 1.5 | -0.61905 | 2.3236 | [6 empty] | and shear loadings, the axial and shear bolts reactions are calculated.
| Xo (in.) | Yo (in.) |  | Xo (in.) | Yo (in.) |  | Xo (in.) | Yo (in.) | 7 | 4.5 | -7.5 | 20.25 | 56.25 | -33.75 | -7.5 | 4.5 | -0.61905 | 3.2705 | [6 empty] | 2. This bolt group worksheet assumes a minimum of 2 bolts and a maximum of 75 bolts constituting the bolt
#1: | 0 | 0 | #26: | 6 | 15 | #51: | 15 | 0 | 8 | 7.5 | -7.5 | 56.25 | 56.25 | -56.25 | -7.5 | 7.5 | -0.61905 | 4.2395 | [6 empty] | group. For the special case where all the bolts in the bolt group actually lie in single line or row, either the 'Xo'
#2: | 0 | 3 | #27: | 6 | 18 | #52: | 15 | 3 | 9 | 10.5 | -7.5 | 110.25 | 56.25 | -78.75 | -7.5 | 10.5 | -0.61905 | 5.2183 | [6 empty] | or 'Yo' coordinate of at least one of the bolts must be offset a very negligible amount so that both the resulting
#3: | 0 | 6 | #28: | 6 | 21 | #53: | 15 | 6 | 10 | 13.5 | -7.5 | 182.25 | 56.25 | -101.25 | -7.5 | 13.5 | -0.61905 | 6.2022 | [6 empty] | 'Ix' and 'Iy' values for the bolt group > 0. Otherwise, a "division by 0" error message will appear in the bolt
#4: | 0 | 9 | #29: | 6 | 24 | #54: | 15 | 9 | 11 | -13.5 | -4.5 | 182.25 | 20.25 | 60.75 | -4.5 | -13.5 | -0.2381 | 3.3601 | [6 empty] | reaction results.
#5: | 0 | 12 | #30: | 6 | 27 | #55: | 15 | 12 | 12 | -10.5 | -4.5 | 110.25 | 20.25 | 47.25 | -4.5 | -10.5 | -0.2381 | 2.5857 | [6 empty] | 3. This bolt group worksheet uses the "elastic" (vector) method of analysis, assuming that all the bolts contribute
#6: | 0 | 15 | #31: | 9 | 0 | #56: | 15 | 15 | 13 | -7.5 | -4.5 | 56.25 | 20.25 | 33.75 | -4.5 | -7.5 | -0.2381 | 2.0155 | [6 empty] | to the moment of inertia of the group, and the applied loads are linearly distributed among the bolts based on
#7: | 0 | 18 | #32: | 9 | 3 | #57: | 15 | 18 | 14 | -4.5 | -4.5 | 20.25 | 20.25 | 20.25 | -4.5 | -4.5 | -0.2381 | 1.849 | [6 empty] | the location of the bolts from the centroidal axes.
#8: | 0 | 21 | #33: | 9 | 6 | #58: | 15 | 21 | 15 | -1.5 | -4.5 | 2.25 | 20.25 | 6.75 | -4.5 | -1.5 | -0.2381 | 2.1807 | [6 empty] | 4. This bolt group worksheet assumes an orthogonal X-Y-Z coordinate system. All bolts and loads points
#9: | 0 | 24 | #34: | 9 | 9 | #59: | 15 | 24 | 16 | 1.5 | -4.5 | 2.25 | 20.25 | -6.75 | -4.5 | 1.5 | -0.2381 | 2.8412 | [6 empty] | MUST BE located in the "positive" (1st) quadrant. "Negative" bolt or load point location coordinates are NOT
#10: | 0 | 27 | #35: | 9 | 12 | #60: | 15 | 27 | 17 | 4.5 | -4.5 | 20.25 | 20.25 | -20.25 | -4.5 | 4.5 | -0.2381 | 3.6564 | [6 empty] | permitted. "Right-Hand-Rule" sign convention is used for all applied forces and moments at load point
#11: | 3 | 0 | #36: | 9 | 15 |  |  |  | 18 | 7.5 | -4.5 | 56.25 | 20.25 | -33.75 | -4.5 | 7.5 | -0.2381 | 4.5438 | [6 empty] | locations.
#12: | 3 | 3 | #37: | 9 | 18 |  |  |  | 19 | 10.5 | -4.5 | 110.25 | 20.25 | -47.25 | -4.5 | 10.5 | -0.2381 | 5.4684 | [6 empty] | 5. The bolts and load points can be numbered in any desired order. However, the user should make sure to
#13: | 3 | 6 | #38: | 9 | 21 |  |  |  | 20 | 13.5 | -4.5 | 182.25 | 20.25 | -60.75 | -4.5 | 13.5 | -0.2381 | 6.4141 | [6 empty] | either clear the contents of all spreadsheet cells that are not used for input or those cell values should be
#14: | 3 | 9 | #39: | 9 | 24 |  |  |  | 21 | -13.5 | -1.5 | 182.25 | 2.25 | 20.25 | -1.5 | -13.5 | 0.14286 | 3.9929 | [6 empty] | input = 0. All bolts and load points MUST BE input in proper numerical sequence with no "breaks" in the
#15: | 3 | 12 | #40: | 9 | 27 |  |  |  | 22 | -10.5 | -1.5 | 110.25 | 2.25 | 15.75 | -1.5 | -10.5 | 0.14286 | 3.3674 | [6 empty] | numerical order of input data.
#16: | 3 | 15 | #41: | 12 | 0 |  |  |  | 23 | -7.5 | -1.5 | 56.25 | 2.25 | 11.25 | -1.5 | -7.5 | 0.14286 | 2.9522
#17: | 3 | 18 | #42: | 12 | 3 |  |  |  | 24 | -4.5 | -1.5 | 20.25 | 2.25 | 6.75 | -1.5 | -4.5 | 0.14286 | 2.8412
#18: | 3 | 21 | #43: | 12 | 6 |  |  |  | 25 | -1.5 | -1.5 | 2.25 | 2.25 | 2.25 | -1.5 | -1.5 | 0.14286 | 3.0674 | [6 empty] | Circular Bolt Pattern:
#19: | 3 | 24 | #44: | 12 | 9 |  |  |  | 26 | 1.5 | -1.5 | 2.25 | 2.25 | -2.25 | -1.5 | 1.5 | 0.14286 | 3.5673
#20: | 3 | 27 | #45: | 12 | 12 |  |  |  | 27 | 4.5 | -1.5 | 20.25 | 2.25 | -6.75 | -1.5 | 4.5 | 0.14286 | 4.2453 | [6 empty] | Note: The following may be used to facilitate input
#21: | 6 | 0 | #46: | 12 | 15 |  |  |  | 28 | 7.5 | -1.5 | 56.25 | 2.25 | -11.25 | -1.5 | 7.5 | 0.14286 | 5.0299 | [6 empty] | of bolt coordinates for a circular pattern:
#22: | 6 | 3 | #47: | 12 | 18 |  |  |  | 29 | 10.5 | -1.5 | 110.25 | 2.25 | -15.75 | -1.5 | 10.5 | 0.14286 | 5.8785
#23: | 6 | 6 | #48: | 12 | 21 |  |  |  | 30 | 13.5 | -1.5 | 182.25 | 2.25 | -20.25 | -1.5 | 13.5 | 0.14286 | 6.7671 | [6 empty] | Input:
#24: | 6 | 9 | #49: | 12 | 24 |  |  |  | 31 | -13.5 | 1.5 | 182.25 | 2.25 | -20.25 | 1.5 | -13.5 | 0.52381 | 4.7515 | [8 empty] | No. of Bolts, Nb = | 8
#25: | 6 | 12 | #50: | 12 | 27 |  |  |  | 32 | -10.5 | 1.5 | 110.25 | 2.25 | -15.75 | 1.5 | -10.5 | 0.52381 | 4.2395 | [8 empty] | Bolt Circle, Dc = | 48 | in.
[9 empty] | 33 | -7.5 | 1.5 | 56.25 | 2.25 | -11.25 | 1.5 | -7.5 | 0.52381 | 3.9178 | [8 empty] | Center of Circle, Xo = | 24 | in.
No. Points = | 1 | [7 empty] | 34 | -4.5 | 1.5 | 20.25 | 2.25 | -6.75 | 1.5 | -4.5 | 0.52381 | 3.8348 | [8 empty] | Center of Circle, Yo = | 24 | in.
| Load Point Data: | [7 empty] | 35 | -1.5 | 1.5 | 2.25 | 2.25 | -2.25 | 1.5 | -1.5 | 0.52381 | 4.0053 | [8 empty] | Angle to Bolt #1, q1 = | 0 | deg.
| Point #1 | [7 empty] | 36 | 1.5 | 1.5 | 2.25 | 2.25 | 2.25 | 1.5 | 1.5 | 0.52381 | 4.3999
X (in.) = | 17.5 | [7 empty] | 37 | 4.5 | 1.5 | 20.25 | 2.25 | 6.75 | 1.5 | 4.5 | 0.52381 | 4.9655 | [8 empty] | Bolt Coordinates: |  |  | Bolt Coordinates: |  | Bolt Coodinates:
Y (in.) = | 13.5 | [7 empty] | 38 | 7.5 | 1.5 | 56.25 | 2.25 | 11.25 | 1.5 | 7.5 | 0.52381 | 5.6509 | [8 empty] | Xo (in.) | Yo (in.) |  | Xo (in.) | Yo (in.) | Xo (in.) | Yo (in.)
Z (in.) = | 0 | [7 empty] | 39 | 10.5 | 1.5 | 110.25 | 2.25 | 15.75 | 1.5 | 10.5 | 0.52381 | 6.418 | [7 empty] | 1 | 48 | 24
Pz (k) = | -20 | [7 empty] | 40 | 13.5 | 1.5 | 182.25 | 2.25 | 20.25 | 1.5 | 13.5 | 0.52381 | 7.2407 | [7 empty] | 2 | 40.9706 | 40.9706
Px (k) = | 100 | [7 empty] | 41 | -13.5 | 4.5 | 182.25 | 20.25 | -60.75 | 4.5 | -13.5 | 0.90476 | 5.5848 | [7 empty] | 3 | 24 | 48
Py (k) = | -200 | [7 empty] | 42 | -10.5 | 4.5 | 110.25 | 20.25 | -47.25 | 4.5 | -10.5 | 0.90476 | 5.1562 | [7 empty] | 4 | 7.0294 | 40.9706
Mx (in-k) = | 0 | [7 empty] | 43 | -7.5 | 4.5 | 56.25 | 20.25 | -33.75 | 4.5 | -7.5 | 0.90476 | 4.8952 | [7 empty] | 5 | 0 | 24
My (in-k) = | 0 | [7 empty] | 44 | -4.5 | 4.5 | 20.25 | 20.25 | -20.25 | 4.5 | -4.5 | 0.90476 | 4.829 | [7 empty] | 6 | 7.0294 | 7.0294
Mz (in-k) = | 0 | [7 empty] | 45 | -1.5 | 4.5 | 2.25 | 20.25 | -6.75 | 4.5 | -1.5 | 0.90476 | 4.9655 | [7 empty] | 7 | 24 | 0
[8 empty] | (continued) | 46 | 1.5 | 4.5 | 2.25 | 20.25 | 6.75 | 4.5 | 1.5 | 0.90476 | 5.2889 | [7 empty] | 8 | 40.9706 | 7.0294
[9 empty] | 47 | 4.5 | 4.5 | 20.25 | 20.25 | 20.25 | 4.5 | 4.5 | 0.90476 | 5.768
Results: | [8 empty] | 48 | 7.5 | 4.5 | 56.25 | 20.25 | 33.75 | 4.5 | 7.5 | 0.90476 | 6.3676
Bolt Group Properties: | [8 empty] | 49 | 10.5 | 4.5 | 110.25 | 20.25 | 47.25 | 4.5 | 10.5 | 0.90476 | 7.0572
Xc = | 7.5 | in. | [6 empty] | 50 | 13.5 | 4.5 | 182.25 | 20.25 | 60.75 | 4.5 | 13.5 | 0.90476 | 7.8129 | [15 empty] | Input which can be copied
Yc = | 13.5 | in. | [6 empty] | 51 | -13.5 | 7.5 | 182.25 | 56.25 | -101.25 | 7.5 | -13.5 | 1.2857 | 6.4641 | [15 empty] | (See notes below)
Ix = | 4455 | in.^2 | [6 empty] | 52 | -10.5 | 7.5 | 110.25 | 56.25 | -78.75 | 7.5 | -10.5 | 1.2857 | 6.0976
Iy = | 1575 | in.^2 | [6 empty] | 53 | -7.5 | 7.5 | 56.25 | 56.25 | -56.25 | 7.5 | -7.5 | 1.2857 | 5.8785
J = | 6030 | in.^2 | [6 empty] | 54 | -4.5 | 7.5 | 20.25 | 56.25 | -33.75 | 7.5 | -4.5 | 1.2857 | 5.8235
Ixy = | 0 | in.^2 | [6 empty] | 55 | -1.5 | 7.5 | 2.25 | 56.25 | -11.25 | 7.5 | -1.5 | 1.2857 | 5.9371
q = | 0 | deg. | [6 empty] | 56 | 1.5 | 7.5 | 2.25 | 56.25 | 11.25 | 7.5 | 1.5 | 1.2857 | 6.2102
[9 empty] | 57 | 4.5 | 7.5 | 20.25 | 56.25 | 33.75 | 7.5 | 4.5 | 1.2857 | 6.6229
S Loads @ C.G. of Bolt Group: | [8 empty] | 58 | 7.5 | 7.5 | 56.25 | 56.25 | 56.25 | 7.5 | 7.5 | 1.2857 | 7.1513
S Pz = | -20 | kips | [6 empty] | 59 | 10.5 | 7.5 | 110.25 | 56.25 | 78.75 | 7.5 | 10.5 | 1.2857 | 7.7716
S Px = | 100 | kips | [6 empty] | 60 | 13.5 | 7.5 | 182.25 | 56.25 | 101.25 | 7.5 | 13.5 | 1.2857 | 8.4637
S Py = | -200 | kips | [6 empty] | 61
S Mx = | 0 | in-k | [6 empty] | 62
S My = | 200 | in-k | [6 empty] | 63
S Mz = | -2000 | in-k | [6 empty] | 64
[9 empty] | 65 | [15 empty] | Notes: 1. Copy only the block of cells from AG43 to AH67, AJ43 to AK67, and AM43 to AN67 above, and
| Bolt Reactions (k) |  |  | Bolt Reactions (k) |  |  | Bolt Reactions (k) |  | 66 | [15 empty] | "Paste Special" only their "values" in the appropriate position, starting at cell B12 on the input page.
| Axial Rz | Shear Rh |  | Axial Rz | Shear Rh |  | Axial Rz | Shear Rh | 67 | [15 empty] | 2. Remember to account for the correct total number of bolts in cell C9 on the input page.
#1: | -0.61905 | 2.9354 | #26: | 0.14286 | 3.5673 | #51: | 1.2857 | 6.4641 | 68 | [15 empty] | 3. When modeling multiple bolt circles, remember to always use the center coordinates of the
#2: | -0.61905 | 2.0032 | #27: | 0.14286 | 4.2453 | #52: | 1.2857 | 6.0976 | 69 | [15 empty] | largest bolt circle for all the other smaller bolt circles.
#3: | -0.61905 | 1.1786 | #28: | 0.14286 | 5.0299 | #53: | 1.2857 | 5.8785 | 70
#4: | -0.61905 | 0.86351 | #29: | 0.14286 | 5.8785 | #54: | 1.2857 | 5.8235 | 71
#5: | -0.61905 | 1.443 | #30: | 0.14286 | 6.7671 | #55: | 1.2857 | 5.9371 | 72
#6: | -0.61905 | 2.3236 | #31: | 0.52381 | 4.7515 | #56: | 1.2857 | 6.2102 | 73
#7: | -0.61905 | 3.2705 | #32: | 0.52381 | 4.2395 | #57: | 1.2857 | 6.6229 | 74
#8: | -0.61905 | 4.2395 | #33: | 0.52381 | 3.9178 | #58: | 1.2857 | 7.1513 | 75
#9: | -0.61905 | 5.2183 | #34: | 0.52381 | 3.8348 | #59: | 1.2857 | 7.7716
#10: | -0.61905 | 6.2022 | #35: | 0.52381 | 4.0053 | #60: | 1.2857 | 8.4637 | Bolt Group Properties: |  |  |  | Load Point Data:
#11: | -0.2381 | 3.3601 | #36: | 0.52381 | 4.3999 |  |  |  | S Xo = | 450 |  |  |  | Point #1 | Point #2 | Point #3 | Point #4 | Point #5 | Point #6 | Point #7 | Point #8
#12: | -0.2381 | 2.5857 | #37: | 0.52381 | 4.9655 |  |  |  | S Yo = | 810 |  |  | dx | 10
#13: | -0.2381 | 2.0155 | #38: | 0.52381 | 5.6509 |  |  |  | Xc = | 7.5 |  |  | dy | 0
#14: | -0.2381 | 1.849 | #39: | 0.52381 | 6.418 |  |  |  | Yc = | 13.5 |  |  | Mx(Pz) | 0
#15: | -0.2381 | 2.1807 | #40: | 0.52381 | 7.2407 |  |  |  | S Ix = | 4455 |  |  | My(Pz) | 200
#16: | -0.2381 | 2.8412 | #41: | 0.90476 | 5.5848 |  |  |  | S Iy = | 1575 |  |  | Mx(Py) | 0
#17: | -0.2381 | 3.6564 | #42: | 0.90476 | 5.1562 |  |  |  | J = | 6030 |  |  | My(Px) | 0
#18: | -0.2381 | 4.5438 | #43: | 0.90476 | 4.8952 |  |  |  | S Ixy = | 0 |  |  | Mz(Px) | 0
#19: | -0.2381 | 5.4684 | #44: | 0.90476 | 4.829 |  |  |  | q = | 0 |  |  | Mz(Py) | -2000
#20: | -0.2381 | 6.4141 | #45: | 0.90476 | 4.9655
#21: | 0.14286 | 3.9929 | #46: | 0.90476 | 5.2889 | [7 empty] | S Loads @ C.G. of Bolt Group:
#22: | 0.14286 | 3.3674 | #47: | 0.90476 | 5.768 | [7 empty] | S Pz = | -20 | k
#23: | 0.14286 | 2.9522 | #48: | 0.90476 | 6.3676 | [7 empty] | S Px = | 100 | k
#24: | 0.14286 | 2.8412 | #49: | 0.90476 | 7.0572 | [7 empty] | S Py = | -200 | k
#25: | 0.14286 | 3.0674 | #50: | 0.90476 | 7.8129 | [7 empty] | S Mx = | 0 | in-k
| Bolt Reaction Summary: | [11 empty] | S My = | 200 | in-k
| Rz(max) = | 1.2857 | kips | [9 empty] | S Mz = | -2000 | in-k
| Rz(min) = | -0.61905 | kips
| Rh(max) = | 8.4637 | kips
Note on AA1: "BOLTGRP.xls" written by: Alex Tomanovich, P.E.
Note on AD2: The user may manually adjust the scaling of the plotted bolt group by adjusting the "X" and "Y" plot scale factors below. The object is to try to equalize the maximum X-axis and Y-axis values which are shown.
Note on C9: The minimum number of bolts = 2. The maximum number of bolts = 75.
Note on C10: All bolts must be located in the positive 1st quadrant. That is, all bolt Xo, Yo coordinate values must be >= 0. Note: The user should make sure to either clear the contents of all cells that are not used for input of bolt coordinates, or those cell values should be input = 0.
Note on B11: The 'Xo' coordinate is the x-distance from the origin axis to a particular bolt.
Note on C11: The 'Yo' coordinate is the y-distance from the origin axis to a particular bolt.
Note on AH35: The minimum number of bolts = 3. The maximum number of bolts = 75.
Note on F39: All load points must be located in the positive 1st quadrant. That is, all load point X, Y coordinate values must be >= 0. Note: The user should make sure to either clear the contents of all cells that are not used for input of load point coordinates, or those cell values should be input = 0.
Note on A41: The 'X' coordinate is the x-distance from the origin axis to a particular load point.
Note on A42: The 'Y' coordinate is the y-distance from the origin axis to a particular load point.
Note on A43: The Z-axis distance, 'Z', from the point of application of any shear loads (Hx, Hy) to the plane of the bolt group. This 'Z' distance should always be a positive number, but it may be input = 0 if there are no shear loads at that load point. The 'Z' distance is used in conjunction with the shear loads to obtain any additional moments (Mx, My) that are to be eventually summed with the applied moments.
Note on A44: 'Pz' is the axial (Z-axis) load to be applied at the load point location. Sign convention: + = out of page (+Z-axis direction) - = into page (-Z-axis direction)
Note on A45: 'Px' is the shear (X-axis) load to be applied at the load point location. Sign convention: + = to right (+X-axis direction)
Note on A46: 'Py' is the shear (Y-axis) load to be applied at the load point location. Sign convention: + = up the page (+Y-axis direction)
Note on A47: 'Mx' is the X-axis moment to be applied at the load point location. Sign convention: + = by "Right-Hand-Rule"
Note on A48: 'My' is the Y-axis moment to be applied at the load point location. Sign convention: + = by "Right-Hand-Rule"
Note on A49: 'Mz' is the Z-axis moment to be applied at the load point location. Sign convention: + = by "Right-Hand-Rule"
Note on B54: The location of the centroidal Y-axis from the origin Y-axis is calculated as follows: Xc = S (Xo)/Nb where: Nb = total number of bolts in group
Note on B55: The location of the centroidal X-axis from the origin X-axis is calculated as follows: Yc = S (Yo)/Nb where: Nb = total number of bolts in group
Note on B56: The X-axis Moment of Inertia, 'Ix', for the bolt group is calculated as follows: Ix = Ab*S (dy)^2 where: Ab = Area of bolt assumed = unity (1) dy = y-distance of each bolt from centroidal X-axis
Note on B57: The Y-axis Moment of Inertia, 'Iy', for the bolt group is calculated as follows: Iy = Ab*S (dx)^2 where: Ab = Area of bolt assumed = unity (1) dx = x-distance of each bolt from centroidal Y-axis
Note on B58: The Polar Moment of Inertia for the bolt group is calculated as follows: J = Ix+Iy
Note on B59: The Product Moment of Inertia, 'Ixy', for the bolt group is calculated as follows: Ixy = Ab*S (dx*dy) where: Ab = Area of bolt assumed = unity (1) dx = x-distance of each bolt from centroidal Y-axis dy = y-distance of each bolt from centroidal X-axis Note: 'Ixy' = 0 for a bolt group with at least one axis of symmetry.
Note on B60: The orientation of the principal axes, is defined by the rotation angle, 'q ', from the centroidal axes and is calculated as follows: q = (ATAN(-2*Ixy/(Ix-Iy)))/2 Note: sign convention is positive (+) ccw. 'q ' = 0 for a bolt group with at least one axis of symmetry.
Note on B63: S Pz = sum of all applied axial (Z-axis) loads translated to the centroid of the bolt group. Sign convention: positive in +Z-axis direction
Note on B64: S Px = sum of all applied shear (X-axis) loads translated to the centroid of the bolt group. Sign convention: positive in +X-axis direction
Note on B65: S Py = sum of all applied shear (Y-axis) loads translated to the centroid of the bolt group. Sign convention: positive in +Y-axis direction
Note on B66: S Mx = sum of all applied X-axis moments calculated at the X-Y plane of the bolts and translated to the centroid of the bolt group. Sign convention: positive by "Right-Hand-Rule"
Note on B67: S My = sum of all applied Y-axis moments calculated at the X-Y plane of the bolts and translated to the centroid of the bolt group. Sign convention: positive by "Right-Hand-Rule"
Note on B68: S Mz = sum of all applied Z-axis moments translated to the centroid of the bolt group. Sign convention: positive by "Right-Hand-Rule"
Note on B71: The Axial Bolt Reaction, 'Rz', at each bolt is calculated as follows: Rz = (-S Pz)/Nb + ((S My)*Ix-(-S Mx)*Ixy)/(Ix*Iy-Ixy^2)*Xb + ((S Mx)*Iy-(S My)*Ixy)/(Ix*Iy-Ixy^2)*Yb where: Xb = x-distance of bolt from centroidal Y-axis Yb = y-distance of bolt from centroidal X-axis Sign convention for 'Rz' is as follows: positive (+) = compression bolt reaction negative (-) = tension bolt reaction
Note on C71: The Shear Bolt Reaction, 'Rh', at each bolt is calculated as follows: Rh = (((S Hx)/Nb + (S Mz)*Yb/J)^2 + ((S Hy)/Nb + (S Mz)*Xb/J)^2)^(1/2) where: Xb = x-distance of bolt from centroidal Y-axis Yb = y-distance of bolt from centroidal X-axis Note: 'Rh' is an "absolute" value with no particular sign convention, thus no directional sense.
Note on C98: Sign convention for 'Rz(max)' is as follows: positive (+) = compression bolt reaction negative (-) = tension bolt reaction
Note on C99: Sign convention for 'Rz(min)' is as follows: positive (+) = compression bolt reaction negative (-) = tension bolt reaction
Note on C100: Note: 'Rh(max)' is an "absolute" value with no particular sign convention, thus no directional sense.
Elevation
Plan
1
2
3
4
Xo
Yo
+X
+Y
+Z
+Py
+Mx
+Pz
Z
0
Bolts
Y

## Bolt Stress
BOLT STRESS ANALYSIS | [8 empty] | CALCULATIONS: |  |  |  | Version 3.0
For High-Strength Bolts Subject to Tension and/or Shear | [7 empty] | Yes
Per AISC 9th Edition Manual (ASD) | [7 empty] | 36 | Bolt Tension and Shear:
Job Name: |  |  |  | Subject: |  |  |  | 50 | Ab = | 0.60132 | in.^2 | Ab = p*db^2/4 | SUMMARY OF CHECKS:
Job Number: |  |  |  | Originator: |  | Checker: |  | 0.5 | V = | 8.2 | kips/bolt |  | Row No.: | Results: | Stress Ratio:
[8 empty] | 0.625 | fv = | 13.6367 | ksi | fv = V/Ab | Bolt Tension:
Input Data: | [7 empty] | 0.75 | T = | 20 | kips/bolt |  | 31 | B >= T, O.K. | 0.99502
[8 empty] | 0.875 | ft = | 33.2601 | ksi | ft = T/Ab | Bolt Shear:
| Tension Force/Bolt, T = | 20 | kips/bolt |  |  |  |  | 1 | Tb = | 39 | kips | Tb = Tb from AISC Table J3.7 (for A325 bolts) | 39 | Vb >= V, O.K. | 0.65079
| Shear Force/Bolt, V = | 8.2 | kips/bolt |  |  | V |  | 1.125 | Tb = | N.A. | kips | Tb = Tb from AISC Table J3.7 (for A490 bolts)
| Bolt Diameter, db = | 0.875 | in. |  |  |  |  | 1.25 | Fv = | 21 | ksi | Fv = Fv from AISC Table J3.2 (for N, X bolts)
| ASTM Bolt Desig. = | A325 | [5 empty] | 1.375 | Fv = | 0 | ksi | (for SC bolts)
| Bolt Type (N, X, or SC) = | N | [5 empty] | 1.5 | Shear Factor = | 1 |  | SF = 1 for Single-Shear
| Bolt Hole Type = | Standard |  | T |  |  | T | A325 | Vb = | 12.6 | kips/bolt | Vb = Fv*Ab*(SF)
| Single or Double Shear? | Single |  |  | db |  |  | A490 | Ft = | 44 | ksi | Ft = (Ft from Table J3.2, fatigue is not considered)
| No. of Loading Cycles = | 20000 | (for 25 years) |  |  |  |  | N | Use: Ft = | 33.461 | ksi | Ft = SQRT(Ft^2-(Ft/Fv)^2*fv^2) (for N, X bolts)
[8 empty] | X | Ft = | 0 | ksi | Ft = (Ft from Table J3.2, fatigue is not considered)
[6 empty] | V |  | SC | Use: Ft = | 0 | ksi | (for SC bolts)
[8 empty] | Standard | B = | 20.1 | kips/bolt | B = Ft*Ab (for N, X bolts)
Results: |  |  |  | NOMENCLATURE |  |  |  | Oversized | B = | 0 | kips/bolt | (for SC bolts)
Single
Ab = | 0.60132 | in.^2 | Ab = p*db^2/4 |  |  |  |  | Double
Tb = | 39 | ksi | Tb = Tb from AISC Table J3.7 (for A325 bolts) | [5 empty] | Table J3.7
Minimum Pretension for Bolts (kips)
Bolt Tension: | [8 empty] | Bolt Dia. | A325 Bolts | A490 Bolts
[9 empty] | 0.5 | 12 | 15
ft = | 33.2601 | ksi | ft = T/Ab | [5 empty] | 0.625 | 19 | 24
Allow. Ft(w/o Shr.) = | 44 | ksi | Ft = (Ft from Table J3.2, fatigue is not considered) | [5 empty] | 0.75 | 28 | 35
Use: Ft = | 33.461 | ksi | Ft = SQRT(Ft^2-(Ft/Fv)^2*fv^2) (for N, X bolts) | [5 empty] | 0.875 | 39 | 49
T = | 20 | kips/bolt | [6 empty] | 1 | 51 | 64
B = | 20.1 | kips/bolt | B = Ft*Ab (for N, X bolts) |  | B >= T, O.K. |  |  |  | 1.125 | 56 | 80 |  | SR = | 0.99502
[9 empty] | 1.25 | 71 | 102
Bolt Shear: | [8 empty] | 1.375 | 85 | 121
[9 empty] | 1.5 | 103 | 148
fv = | 13.6367 | ksi | fv = V/Ab
Fv = | 21 | ksi | Fv = Fv from AISC Table J3.2 (for N, X bolts)
Shear Fact. = | 1 |  | SF = 1 for Single-Shear
V = | 8.2 | kips/bolt
Vb = | 12.6 | kips/bolt | Vb = Fv*Ab*(SF) |  | Vb >= V, O.K. | [7 empty] | SR = | 0.65079
Comments:
Note on AA1: "BOLTGRP.xls" written by: Alex Tomanovich, P.E.
Note on C12: This program assumes the use of ONLY high-strength bolts of ASTM designation A325 or A490.
Note on C13: This program assumes the following bolt type: N = Bearing bolt with threads included in shear plane X = Bearing bolt with threads excluded from shear plane SC = Slip-Critical bolt
Note on C15: Is bolt in connection subject to single or double shear? Note: if bolt can be considered to be in double shear, then the allowable shear per bolt, 'Vb', is multiplied by 2.
Note on C16: The Number of Loading Cycles reflects whether or not tensile fatigue is to be considered. When subject to tensile loading, the allowable tensile stress in A325 or A490 bolts due to the combined applied load and prying forces shall not exceed the values shown below, and the prying force shall not exceed 60% of the externally applied load. Tensile Fatigue (AISC Sect. A-K4) Ft (ksi) Ft (ksi) Number of Cycles A325 Bolts A490 Bolts <= 20,000* 44 54 20,000 to 500,000 40 49 > 500,000** 31 38 * approximately = to 2 applications/day for 25 years ** approximately = to 50 applications/day for 25 years Note: when the Number of Loading Cycles <= 20,000 then fatigue effects are ignored.
Note on B22: Connection Bolt Data Nominal Diameter, d (in.) Area, Ab (in.^2) 5/8 0.3068 3/4 0.4418 7/8 0.6013 1 0.7854 1-1/8 0.9940 1-1/4 1.2272 1-3/8 1.4850 1-1/2 1.7671
Note on B23: TABLE J3.7 Minimum Pretension for Fully-tightened Bolts, kips* Bolt Size, in. A325 Bolts A490 Bolts 5/8 19 24 3/4 28 35 7/8 39 49 1 51 64 1-1/8 56 80 1-1/4 71 102 1-3/8 85 121 1-1/2 103 148 *Equal to 0.70 of minimum tensile strength of bolts, rounded off to nearest kip.
Note on B28: The Number of Loading Cycles reflects whether or not tensile fatigue is to be considered. When subject to tensile loading, the allowable tensile stress in A325 or A490 bolts due to the combined applied load and prying forces shall not exceed the values shown below, and the prying force shall not exceed 60% of the externally applied load. Tensile Fatigue (AISC Sect. A-K4) Ft (ksi) Ft (ksi) Number of Cycles A325 Bolts A490 Bolts <= 20,000* 44 54 20,000 to 500,000 40 49 > 500,000** 31 38 * approximately = to 2 applications/day for 25 years ** approximately = to 50 applications/day for 25 years Note: when the Number of Loading Cycles <= 20,000 then fatigue effects are ignored.
Note on B29: TABLE J3.2 Allowable Stress on Fasteners, ksi Description of Fasteners Allowable Tension (Ft) A325 bolts, when threads are 44.0 not excluded from shear planes A325 bolts, when threads are 44.0 excluded from shear planes A490 bolts, when threads are 54.0 not excluded from shear planes A490 bolts, when threads are 54.0 excluded from shear planes Notes: 1. Allowable tension stress values shown above are for tension alone. 2. For Bearing-type connections with combined tension and shear, refer to Table J3.3 (below) for allowable tension stress values, 'Ft'. TABLE J3.3 Allowable Tension Stress, Ft, for Fasteners in Bearing-type Connections Description of Threads Included in Threads Excluded Fasteners Shear Plane from Shear Plane A325 bolts (44^2-4.39*fv^2)^1/2 (44^2-2.15*fv^2)^1/2 A490 bolts (54^2-3.75*fv^2)^1/2 (54^2-1.82*fv^2)^1/2 Note: above interaction equations are actually in the form of: Ft = (Ft^2-(Ft/Fv)^2*fv^2)^1/2
Note on B31: Allowable Tension Load on Bolts (kips) ASTM Nominal Diameter, d (in.) Designation 5/8 3/4 7/8 1 1-1/8 1-1/4 1-3/8 1-1/2 A325 13.5 19.4 26.5 34.6 43.7 54.0 65.3 77.7 A490 16.5 23.9 32.5 42.4 53.7 66.3 80.2 95.4 Note: Values above are taken from AISC Table I-A, page 4-3, and are based on gross (nominal) area assuming NO shear.
Note on B36: TABLE J3.2 Allowable Stress on Fasteners, ksi Allowable Shear (Fv) Description of Fasteners Slip-Critical Bearing-type Connections Connections A325 bolts, when threads are 17.0 21.0 not excluded from shear planes A325 bolts, when threads are 17.0 30.0 excluded from shear planes A490 bolts, when threads are 21.0 28.0 not excluded from shear planes A490 bolts, when threads are 21.0 40.0 excluded from shear planes Notes: 1. Allowable shear stress values, 'Fv', shown above are for shear alone. 2. For Slip-Critical connections with combined tension and shear, the above values of 'Fv' shall be multiplied by the reduction factor: (1-ft*Ab/Tb).
Note on B37: Shear Factor = 1 for bolts in Single-Shear Shear Factor = 2 for bolts in Doule-Shear
Note on B39: Allowable Shear Load on Bolts (kips) ASTM Nominal Diameter, d (in.) Designation 5/8 3/4 7/8 1 1-1/8 1-1/4 1-3/8 1-1/2 A325-SC(STD) 5.22 7.51 10.2 13.4 16.9 20.9 25.2 30.0 A325-SC(OVS) 4.60 6.63 9.02 11.8 14.9 18.4 22.3 26.5 A325-N 6.4 9.3 12.6 16.5 20.9 25.8 31.2 37.1 A325-X 9.2 13.3 18.0 23.6 29.8 36.8 44.5 53.0 A490-SC(STD) 6.44 9.28 12.6 16.5 20.9 25.8 31.2 37.1 A490-SC(OVS) 5.52 7.95 10.8 14.1 17.9 22.1 26.7 31.8 A490-N 8.6 12.4 16.8 22.0 27.8 34.4 41.6 49.5 A490-X 12.3 17.7 24.1 31.4 39.8 49.1 59.4 70.7 Note: Values above are taken from AISC Table I-D, page 4-5, and are for bolts in single shear based on gross (nominal) area assuming NO tension. STD = Standard hole, and OVS = Oversized hole. For Double-Shear, multiply values above by 2.

## Bolt Data
BOLT DATA TABLES
AISC Table I-A: Allowable Bolt Tension (kips)
Nominal Bolt Diameter, 'd' (in.)
ASTM |  |  | Ft |  | 5/8 | 3/4 | 7/8 | 1 | 1-1/8 | 1-1/4 | 1-3/8 | 1-1/2
Designation |  |  | (ksi) |  | Bolt Area (based on Nominal Diameter), 'Ab' (in.^2)
[5 empty] | 0.3068 | 0.4418 | 0.6013 | 0.7854 | 0.994 | 1.227 | 1.485 | 1.767
A307 bolts |  |  | 20 |  | 6.1 | 8.8 | 12 | 15.7 | 19.9 | 24.5 | 29.7 | 35.3
A325 bolts |  |  | 44 |  | 13.5 | 19.4 | 26.5 | 34.6 | 43.7 | 54 | 65.3 | 77.7
A490 bolts |  |  | 54 |  | 16.6 | 23.9 | 32.5 | 42.4 | 53.7 | 66.3 | 80.2 | 95.4
AISC Table I-D: Allowable Bolt Shear (kips)
Nominal Bolt Diameter, 'd' (in.)
ASTM | Conn- | Hole | Fv | Loading | 5/8 | 3/4 | 7/8 | 1 | 1-1/8 | 1-1/4 | 1-3/8 | 1-1/2
Desig- | ection | Type | (ksi) | (S or D) | Bolt Area (based on Nominal Diameter), 'Ab' (in.^2)
nation | Type |  |  |  | 0.3068 | 0.4418 | 0.6013 | 0.7854 | 0.994 | 1.227 | 1.485 | 1.767
A307 | --- | STD, | 10 | S | 3.1 | 4.4 | 6 | 7.9 | 9.9 | 12.3 | 14.8 | 17.7
|  | NSL |  | D | 6.1 | 8.8 | 12 | 15.7 | 19.9 | 24.5 | 29.7 | 35.3
|  | STD | 17 | S | 5.22 | 7.51 | 10.2 | 13.4 | 16.9 | 20.9 | 25.2 | 30
|  |  |  | D | 10.4 | 15 | 20.4 | 26.7 | 33.8 | 41.7 | 50.5 | 60.1
| SC | OVS, | 15 | S | 4.6 | 6.63 | 9.02 | 11.8 | 14.9 | 18.4 | 22.3 | 26.5
|  | SSL |  | D | 9.2 | 13.3 | 18 | 23.6 | 29.8 | 36.8 | 44.6 | 53
A325 |  | LSL | 12 | S | 3.68 | 5.3 | 7.22 | 9.42 | 11.9 | 14.7 | 17.8 | 21.2
|  |  |  | D | 7.36 | 10.6 | 14.4 | 18.8 | 23.9 | 29.4 | 35.6 | 42.4
| N | STD, | 21 | S | 6.4 | 9.3 | 12.6 | 16.5 | 20.9 | 25.8 | 31.2 | 37.1
|  | NSL |  | D | 12.9 | 18.6 | 25.3 | 33 | 41.7 | 51.5 | 62.4 | 74.2
| X | STD, | 30 | S | 9.2 | 13.3 | 18 | 23.6 | 29.8 | 36.8 | 44.5 | 53
|  | NSL |  | D | 18.4 | 26.5 | 36.1 | 47.1 | 59.6 | 73.6 | 89.1 | 106
|  | STD | 21 | S | 6.44 | 9.28 | 12.6 | 16.5 | 20.9 | 25.8 | 31.2 | 37.1
|  |  |  | D | 12.9 | 18.6 | 25.3 | 33 | 41.7 | 51.5 | 62.4 | 74.2
| SC | OVS, | 18 | S | 5.52 | 7.95 | 10.8 | 14.1 | 17.9 | 22.1 | 26.7 | 31.8
|  | SSL |  | D | 11 | 15.9 | 21.6 | 28.3 | 35.8 | 44.2 | 53.5 | 63.6
A490 |  | LSL | 15 | S | 4.6 | 6.63 | 9.02 | 11.8 | 14.9 | 18.4 | 22.3 | 26.5
|  |  |  | D | 9.2 | 13.3 | 18 | 23.6 | 29.8 | 36.8 | 44.6 | 53
| N | STD, | 28 | S | 8.6 | 12.4 | 16.8 | 22 | 27.8 | 34.4 | 41.6 | 49.5
|  | NSL |  | D | 17.2 | 24.7 | 33.7 | 44 | 55.7 | 68.7 | 83.2 | 99
| X | STD, | 40 | S | 12.3 | 17.7 | 24.1 | 31.4 | 39.8 | 49.1 | 59.4 | 70.7
|  | NSL |  | D | 24.5 | 35.3 | 48.1 | 62.8 | 79.5 | 98.2 | 119 | 141
Table Nomenclature:
SC = Slip critical connection (friction-type connection)
N = Bearing-type connection with threads iNcluded in shear plane
X = Bearing-type connection with threads eXcluded from shear plane
STD = Standard round holes (d+1/16")
OVS = Oversize round holes
LSL = Long-slotted holes
SSL = Short-slotted holes
NSL = Long-or short-slotted hole normal to load direction
(required in bearing-type connection)
S = Single shear (one shear plane on bolt)
D = Double shear (two shear planes on bolt)
BOLT DATA TABLES (Continued)
AISC Table J3.1 - Nominal Hole Dimensions (in.)
Bolt | Standard |  |  | Oversize |  |  | Short-Slot |  |  | Long-Slot
Dia. | Hole |  |  | Hole |  |  | Hole |  |  | Hole
(in.) | (Diameter) |  |  | (Diameter) |  |  | (Width x Length) |  |  | (Width x Length)
5/8 | 11/16 |  |  | 13/16 |  |  | 11/16x7/8 |  |  | 11/16x1-9/16
3/4 | 13/16 |  |  | 15/16 |  |  | 13/16x1 |  |  | 13/16x1-7/8
7/8 | 15/16 |  |  | 1-1/16 |  |  | 15/16x1-1/8 |  |  | 15/16x2-3/16
1 | 1-1/16 |  |  | 1-1/4 |  |  | 1-1/16x1-5/16 |  |  | 1-1/16x2-1/2
1-1/8 | 1-3/16 |  |  | 1-7/16 |  |  | 1-3/16x1-1/2 |  |  | 1-3/16x2-13/16
1-1/4 | 1-5/16 |  |  | 1-9/16 |  |  | 1-5/16x1-5/8 |  |  | 1-5/16x3-1/8
1-3/8 | 1-7/16 |  |  | 1-3/4 |  |  | 1-7/16x1-3/4 |  |  | 1-7/16x3-7/16
1-1/2 | 1-9/16 |  |  | 1-7/8 |  |  | 1-9/16x1-7/8 |  |  | 1-9/16x3-3/4
AISC Table J3.5 - Minimum Edge Distance (in.)
(Center of Standard Hole to Edge of Connected Part)
Bolt | [6 empty] | At Rolled Edges of
Dia. | At Sheared Edges | [5 empty] | Plates, Shapes, or Bars,
(in.) | [6 empty] | Gas Cut or Saw-cut Edges
5/8 | 1-1/8 | [5 empty] | 7/8
3/4 | 1-1/4 | [5 empty] | 1
7/8 | 1-1/2 | [5 empty] | 1-1/8
1 | 1-3/4 | [5 empty] | 1-1/4
1-1/8 | 2 | [5 empty] | 1-1/2
1-1/4 | 2-1/4 | [5 empty] | 1-5/8
1-3/8 | 2-3/8 | [5 empty] | 1-3/4
1-1/2 | 2-5/8 | [5 empty] | 1-7/8
Notes: | 1. For oversized or slotted holes, see AISC Table J3.6.
2. Edge distance for rolled edge (etc.) may be reduced by 1/8" at a point where actual stress
is <= 25% of allowable stress.
3. For 7/8" and 1" dia. bolts at sheared edges, may use 1-1/4" at ends of beam conn. angles.
AISC Table J3.6 - Values of Edge Distance Increment, 'C2' (in.)
Bolt |  |  |  | Slotted Holes
Dia. | Oversize Holes |  |  | Perpendicular to Edge | [5 empty] | Parallel to Edge
(in.) |  |  |  | Short Slot |  |  | Long Slot
5/8 | 1/16 |  |  | 1/8 |  |  | 1/2 |  |  | 0
3/4 | 1/16 |  |  | 1/8 |  |  | 9/16 |  |  | 0
7/8 | 1/16 |  |  | 1/8 |  |  | 11/16 |  |  | 0
1 | 1/8 |  |  | 1/8 |  |  | 3/4 |  |  | 0
1-1/8 | 1/8 |  |  | 3/16 |  |  | 7/8 |  |  | 0
1-1/4 | 1/8 |  |  | 3/16 |  |  | 15/16 |  |  | 0
1-3/8 | 1/8 |  |  | 3/16 |  |  | 1-1/16 |  |  | 0
1-1/2 | 1/8 |  |  | 3/16 |  |  | 1-1/8 |  |  | 0
Notes: | 1. Distance from center of oversize or slotted hole to edge of connected part shall not be less
than that for standard hole plus applicable increment, 'C2', from table.
2. When length of slot is < maximum allowable (see Table J3.1), 'C2' may be reduced by 1/2 the
difference between the maximum and actual slot lengths.
BOLT DATA TABLES (Continued)
Required Bolt Length - A325, A490
Bolt Diameter (in.) |  |  | To Determine Required Bolt Length, Add the Following to "Grip" (in.)
5/8 |  |  | 7/8
3/4 |  |  | 1
7/8 |  |  | 1-1/8
1 |  |  | 1-1/4
1-1/8 |  |  | 1-1/2
1-1/4 |  |  | 1-5/8
1-3/8 |  |  | 1-3/4
1-1/2 |  |  | 1-7/8
Notes: | 1. Required bolt length = table value + "grip" rounded up to next 1/4" length.
2. "Grip" = total thickness of of connected material, excluding washers.
3. Add 5/32" for each hardened flat washer used and 5/16" for each beveled washer used.
Minimum Bolt Clearance
|  |  | Bolt | Nut Dimension |  | Wrench | Bolt | Min. Bolt
|  |  | Size | Flats | Corners | Dia. | Spacing | Clearance
|  |  | (in.) | (in.) | (in.) | (in.) | (in.) | (in.)
|  |  | 0.5 | 0.875 | 1.01 | 1.5 | 1.5625 | 0.8125
|  |  | 0.625 | 1.0625 | 1.23 | 1.75 | 1.75 | 0.9375
|  |  | 0.75 | 1.25 | 1.44 | 2.0625 | 2.0625 | 1.0938
|  |  | 0.875 | 1.4375 | 1.66 | 2.375 | 2.3125 | 1.25
|  |  | 1 | 1.625 | 1.88 | 2.625 | 2.5625 | 1.375
|  |  | 1.125 | 1.8125 | 2.09 | 2.875 | 2.75 | 1.5
|  |  | 1.25 | 2 | 2.31 | 3.25 | 3.0625 | 1.6875
|  |  | 1.375 | 2.1875 | 2.53 | 3.5 | 3.3125 | 1.8125
|  |  | 1.5 | 2.375 | 2.74 | 3.75 | 3.5 | 1.9375
|  |  | 1.625 | 2.5625 | 2.96 | 4 | 3.75 | 2.0625
|  |  | 1.75 | 2.75 | 3.18 | 4.25 | 4 | 2.1875
|  |  | 1.875 | 2.9375 | 3.39 | 4.5 | 4.25 | 2.3125
|  |  | 2 | 3.125 | 3.61 | 4.75 | 4.5 | 2.4375
|  |  | 2.125 | 3.3125 | 3.82 | 5 | 4.75 | 2.5625
|  |  | 2.25 | 3.5 | 4.04 | 5.25 | 5 | 2.6875
|  |  | 2.5 | 3.875 | 4.48 | 5.875 | 5.5 | 3
|  |  | 2.75 | 4.25 | 4.91 | 6.5 | 6 | 3.3125
|  |  | 3 | 4.625 | 5.34 | 7 | 6.5 | 3.5625