## Doc
"CLIPCONN-ALL-WELD-13" --- BEAM END CONNECTION USING CLIP ANGLES
Program Description:
"CLIPCONN-ALL-WELD-13" is a spreadsheet program written in MS-Excel for the purpose of analysis of
steel beam end connections using double clip angles welded to the beam web, and welded to either the column
flange, column web, or girder web. The connections may be subjected to end shear reaction and/or axial load.
Specifically, all applicable "limit states" for the end connection analysis pertaining to the clip angles, welds, beam
web, column flange or web, and girder web are checked.
This program is a workbook consisting of five (5) worksheets, described as follows:
Worksheet Name |  |  | Description
Doc |  |  | This documentation sheet
Welded Clips(Col Flg) |  |  | Clip angles welded to beam web and welded to column flange
Welded Clips(Col Web) |  |  | Clip angles welded to beam web and welded to column web
Welded Clips(Girder) |  |  | Clip angles welded to beam web and welded to girder web
Uncoped Beam Table |  |  | End shear reaction capacities for uncoped beams using clip angles
Program Assumptions and Limitations:
1. This program follows the procedures and guidelines of the AISC 13th Edition Allowable Stress (ASD) Manual
(2005).
2. This program uses the database of member dimensions and section properties from the "AISC Shapes
Database", Version 13.0 (2005) as well as the AISC 13th Edition (ASD) Manual (2005).
3. This program assumes that the tension capacity for any "limit state" is reduced by the presence of shear.
In combined stresses such as bolt bearing, gross and net shear and tension, and block shear and tension
tearout, the effect of "interaction" is handled by use of the formula, P/Ra+(R/Rv)^2=1,
as suggested from the following reference:
"Combined Shear and Tension Stress" - by Subhash C. Goel, AISC Journal, 3rd Qtr.-1986.
Thus, the reduction factor applied to the tension "limit state" capacity is = (1-R/Rv)^2.
| where: | R = actual shear end reaction
Rv = allowable shear capacity for the particular "limit state" considered
4. This program follows the procedure for "yield line" theory for the flexural analysis of either a column web or
a girder web subjected to an axial load, as outlined in "Connections" by Larry S. Muir and William A. Thornton
and published by Cives Steel Company.
(Note: This booklet is a reprint of Chapter 3, from the "Structural Steel Designer's Handbook, 4 th Edition.)
5. This program contains numerous “comment boxes” which contain a wide variety of information including
explanations of input or output items, equations used, data tables, etc. (Note: presence of a “comment box”
is denoted by a “red triangle” in the upper right-hand corner of a cell. Merely move the mouse pointer to the
desired cell to view the contents of that particular "comment box".)

## Welded Clips(Col Flg)
AISC BEAM END CONNECTION (ASD) | [9 empty] | CALCULATIONS: | [24 empty] | Version 1.2
Using Clip Angles Field Welded to Column Flange and Shop Welded to Beam Web
Subjected to Shear and/or Axial Load | [8 empty] | 36 | General Parameters: | [17 empty] | W, S, M, and HP Section Properties from AISC Version 13.0 CD Database (2005)
Project Name: |  |  |  |  | Client: |  |  |  | 50 | Material Data: | [17 empty] | and AISC 13th Edition Manual (2005) | [6 empty] | SUMMARY OF CHECKS:
Project No.: |  |  |  |  | Prep. By: |  | Date: |  | 3 | Fua = | 58 | ksi | Fua = 58 for Fya = 36 (for angles) | [14 empty] | Shape | A | d | tw | bf | tf | k | Row No.: | Results: |  | Stress Ratio:
[9 empty] | 3.5 | Fub = | 65 | ksi | Fub = 65 for Fyb = 50 (for beam) | [14 empty] | W44X335 | 98.5 | 44 | 1.03 | 15.9 | 1.77 | 2.56 | Clip Angles to Support:
Input Data: | [8 empty] | 4 | Fuc = | 65 | ksi | Fuc = 65 for Fyc = 50 (for column) | [14 empty] | W44X290 | 85.4 | 43.6 | 0.865 | 15.8 | 1.58 | 2.36 | 63 | Rwv >= R, O.K. |  | 0.48701
[9 empty] | 5 | Connection to Support: | [17 empty] | W44X262 | 76.9 | 43.3 | 0.785 | 15.8 | 1.42 | 2.2 | 64 | Rwa >= P, O.K. |  | 0.48701
Beam and Column Data: | [6 empty] | tf=0.71 |  | 6 | Weld Tension and Shear: |  |  | (Note: eccentricity between C.L.'s of beam and connection is included) | [14 empty] | W44X230 | 67.7 | 42.9 | 0.71 | 15.8 | 1.22 | 2.01 | 68 | Fb >= fb, O.K. |  | 0.87349
|  | Beam Size = | w18x50 |  |  | d=14 |  |  | 7 | q = | 7.125 | deg. | q = 90-(ATAN(R/P)) (angle from vertical) | [14 empty] | W40X593 | 174 | 43 | 1.79 | 16.7 | 3.23 | 4.41 | Clip Angles to Beam Web:
|  | Column Size = | w14x90 | [5 empty] | 8 | Rwr = | 82.7732 | kips | Rwr = (2*0.928*16*w*L) / sqrt{ 1+(12.96*Lc^2 / L^2) } (allowable weld strength) | [14 empty] | W40X503 | 148 | 42.1 | 1.54 | 16.4 | 2.76 | 3.94 | 89 | Rwv >= R, O.K. |  | 0.34342
|  | Beam Yield Stress, Fyb = | 50 | ksi |  | Face of Col. Flange |  |  | 0.25 | Rwv = | 82.1341 | kips | Rwv = Rwr*COSq (vertical) | [14 empty] | W40X431 | 127 | 41.3 | 1.34 | 16.2 | 2.36 | 3.54 | 90 | Rwa >= P, O.K. |  | 0.34342
|  | Column Yield Stress, Fyc = | 50 | ksi |  |  | ta=0.375 |  | 0.3125 | Rwa = | 10.2668 | kips | Rwa = Rwr*SINq (axial) | [14 empty] | W40X397 | 117 | 41 | 1.22 | 16.1 | 2.2 | 3.38 | 83 | Weld(used) >= weld(req'd), O.K. |  | 0.32005
|  |  |  | Weld B, wb |  |  |  | Weld A, wa | 0.375 | Clip Angle Bending (from axial load): | [17 empty] | W40X372 | 109 | 40.6 | 1.16 | 16.1 | 2.05 | 3.23 |  | 0.25 | 0.080011
Connection Loadings: | [8 empty] | 0.5 | fb = | 28.2444 | ksi | fb = (P*(2*Lc+tw)/4) / (L*ta^2 / 6) | [14 empty] | W40X362 | 107 | 40.6 | 1.12 | 16 | 2.01 | 3.19 | 94 | Rvg >= R, O.K. |  | 0.30864
|  | Beam End Reaction (Shear), R = | 40 | kips |  |  |  | D1=3.625 | 32 | Fb = | 32.3353 | ksi | Fb = (1.5/1.67)*Fya | [14 empty] | W40X324 | 95.3 | 40.2 | 1 | 15.9 | 1.81 | 2.99 | 98 | Rvn >= R, O.K. |  | 0.25543
|  | Beam Axial Force, P = | 5 | kips | L=12 |  |  |  | 30 | Clip Angles to Beam Web: | [17 empty] | W40X297 | 87.4 | 39.8 | 0.93 | 15.8 | 1.65 | 2.83 | 106 | Rtg >= P, O.K. |  | 0.028428
[8 empty] | P=5 k | 28 | "C-shaped" Welding: (using AISC Table 8-8, pages 8-90 through 8-95) | [17 empty] | W40X277 | 81.4 | 39.7 | 0.83 | 15.8 | 1.58 | 2.76 | Beam Checks for Both Flanges Coped:
Connection Data and Parameters: | [6 empty] | R= 40 k |  | 26 | L = | 12 | in | L = vertical height of "C-shaped" weld | [14 empty] | W40X249 | 73.3 | 39.4 | 0.75 | 15.8 | 1.42 | 2.6 | 115 | Rvg >= R, O.K. |  | 0.35211
|  | Angle Leg (OSL) at Column, Lc = | 3 | in. | Lc=3 |  |  |  | 24 | kL = | 2.5 | in. | kL = Lb-s (horizontal width of "C-shaped" weld) | [14 empty] | W40X215 | 63.4 | 39 | 0.65 | 15.8 | 1.22 | 2.4 | 119 | Rvn >= R, O.K. |  | 0.36114
|  | Angle Leg at Beam Web, Lb = | 3 | in. |  |  | s=0.5 |  | 22 | x = | 0.03125 |  | x = "x" coefficient interpolated from AISC Table 8-8, pages 8-90 through 8-95) | [14 empty] | W40X199 | 58.5 | 38.7 | 0.65 | 15.8 | 1.07 | 2.25 | 123 | Rtg >= P, O.K. |  | 0.033496
|  | Angle Leg Thickness, ta = | 0.375 | in. |  |  | Lb=3 |  | 20 | aL = | 2.625 | in. | aL = Lb-(x*L) (eccentricity of shear reaction, R, to C.G. of weld) | [14 empty] | W40X392 | 115 | 41.6 | 1.42 | 12.4 | 2.52 | 3.7 | 128 | Rbs >= R, O.K. |  | 0.37481
|  | Yield Stress of Angles, Fya = | 36 | ksi |  |  |  |  | 18 | a = | 0.21875 |  | a = (aL)/L | [14 empty] | W40X331 | 97.5 | 40.8 | 1.22 | 12.2 | 2.13 | 3.31 | 133 | Rto >= P, O.K. |  | 0.031954
|  | Fillet Weld Size A, wa = | 0.25 | in. | General Nomenclature |  |  |  | 16 | k = | 0.20833 |  | k = (kL)/L | [14 empty] | W40X327 | 96 | 40.8 | 1.18 | 12.1 | 2.13 | 3.31 | 138 | Rto >= P, O.K. |  | 0.030289
|  | Fillet Weld Size B, wb = | 0.3125 | in. |  |  |  |  | 14 | C1 = | 1 |  | C1 = 1.0 for E70XX electrode | [14 empty] | W40X294 | 86.3 | 40.4 | 1.06 | 12 | 1.93 | 3.11 | 147 | Rwb >= R, O.K. |  | 0.293
|  | Clip Angle Overall Length, L = | 12 | in. |  | tw=0.355 | c=3 |  | 12 | C = | 2.6241 |  | C = "C" coefficient interpolated from AISC Table 8-8, pages 8-90 through 8-95) | [14 empty] | W40X278 | 82 | 40.2 | 1.03 | 12 | 1.81 | 2.99 | 163 | Rwb >= R, O.K. |  | 0.31805
|  | Dist. from Top/Beam to Angle, D1 = | 3.625 | in. | tf=0.57 |  |  | dc1=1 | 10 | Pr = | 40.3113 | kips | Pr = SQRT(R^2+P^2) (total resultant load taken by 2 "C" welds) | [14 empty] | W40X264 | 77.6 | 40 | 0.96 | 11.9 | 1.73 | 2.91 | Column Checks:
|  | Beam Setback Distance, s = | 0.5 | in. |  |  |  |  | 9 | q = | 7.125 | deg. | q = 90-(ATAN(R/P)) (angle from vertical) | [14 empty] | W40X235 | 69 | 39.7 | 0.83 | 11.9 | 1.58 | 2.76 | 172 | Rwv >= R, O.K. |  | 0.48701
|  | Length of Flange Cope(s), c = | 3 | in. |  |  |  |  | 8 | q (for Charts) = | 0 | deg. | q (for Charts) = next lower angle increment to be used for AISC charts | [14 empty] | W40X211 | 62 | 39.4 | 0.75 | 11.8 | 1.42 | 2.6 | 173 | Rwa >= P, O.K. |  | 0.48701
|  | Depth of Top Flange Cope, dc1 = | 1 | in. | d=18 |  |  |  | 7 | w(req'd) = | 0.080011 | in. (size) | w(req'd) = | ((2*Pr/2)/((C*C1*L))/16 (per weld) | [13 empty] | W40X183 | 53.3 | 39 | 0.65 | 11.8 | 1.2 | 2.38 | 178 | Rwy >= P, O.K. |  | 0.022318
|  | Depth of Bottom Flange Cope, dc2 = | 1 | in. |  |  |  |  | 6 | w(min) = | 0.1875 | in. | w(min) = Min. fillet weld size from AISC Table J2.4, page 16.1-96 | [14 empty] | W40X167 | 49.2 | 38.6 | 0.65 | 11.8 | 1.03 | 2.21 | 183 | Rwc >= P, O.K. |  | 0.037446
|  | Col. Web Doubler Plate Thk., td = | 0 | in. |  |  |  |  | 5 | Rwr = | 125.955 | kips | Rwr = 2*w*16*C*C1*L/2 (where: w = Min. of: w and w(max)) | [14 empty] | W40X149 | 43.8 | 38.2 | 0.63 | 11.8 | 0.83 | 2.01 | 190 | N.A.
|  | Doubler Plate Yield Stress, Fyd = | 36 | in. |  | bf=7.5 |  | dc2=1 | 4 | tmin = | 0.38092 | in. | tmin = 6.19*16*w / Fuc | [14 empty] | W36X800 | 236 | 42.6 | 2.38 | 18 | 4.29 | 5.24 |  | N.A. | N.A.
[7 empty] | c=3 |  | Yes | tmin > twg? = | Yes |  | Is tmin > twb? If so, Rwr' = Rwr* twb / tmin. If not, Rwr' = Rwr | [14 empty] | W36X652 | 192 | 41.1 | 1.97 | 17.6 | 3.54 | 4.49
[5 empty] | Beam and Cope Nomenclature |  |  |  | No | Rwr' = | 117.3833 | kips | Rwr' = Rwr*twb/tmin | [13 empty] | For k | W36X529 | 156 | 39.8 | 1.61 | 17.2 | 2.91 | 3.86
[10 empty] | Rwv = | 116.4769 | kips | Rwv = Rwr' * COSq (vertical) | [13 empty] | Col | W36X487 | 143 | 39.3 | 1.5 | 17.1 | 2.68 | 3.63
[5 empty] | Max. Shear Capacity of Connection: |  |  |  |  | Rwa = | 14.5596 | kips | Rwa = Rwr' * SINq (axial) | [13 empty] | 3 | W36X441 | 130 | 38.9 | 1.36 | 17 | 2.44 | 3.39
[5 empty] | R(max) = | 82.1341 | kips | [20 empty] | W36X395 | 116 | 38.4 | 1.22 | 16.8 | 2.2 | 3.15
[5 empty] | R = | 40 | kips | [19 empty] | For a | W36X361 | 106 | 38 | 1.12 | 16.7 | 2.01 | 2.96
[5 empty] | S.R. = | 0.48701 |  | S.R. <= 1.0, O.K. | [18 empty] | Row | W36X330 | 97 | 37.7 | 1.02 | 16.6 | 1.85 | 2.8
[27 empty] | 4 | W36X302 | 88.8 | 37.3 | 0.945 | 16.7 | 1.68 | 2.63
Member Properties: | [27 empty] | W36X282 | 82.9 | 37.1 | 0.885 | 16.6 | 1.57 | 2.52
| Beam: |  | Column: | [6 empty] | TABLE 8-8 Coefficients, "C" (AISC Manual - page 8-90), Angle = 0° | [17 empty] | W36X262 | 77 | 36.9 | 0.84 | 16.6 | 1.44 | 2.39
A = | 14.7 | A = | 26.5 | in.^2 | [6 empty] | k | [16 empty] | W36X247 | 72.5 | 36.7 | 0.8 | 16.5 | 1.35 | 2.3
d = | 18 | d = | 14 | in. | [5 empty] | a | 0 | 0.1 | 0.2 | 0.3 | 0.4 | 0.5 | 0.6 | 0.7 | 0.8 | 0.9 | 1 | 1.2 | 1.4 | 1.6 | 1.8 | 2 | 0.20833 | W36X231 | 68.1 | 36.5 | 0.76 | 16.5 | 1.26 | 2.21
tw = | 0.355 | tw = | 0.44 | in. | [5 empty] | 0 | 1.53 | 2.09 | 2.64 | 3.2 | 3.76 | 4.32 | 4.87 | 5.43 | 5.99 | 6.54 | 7.1 | 8.21 | 9.33 | 10.4 | 11.6 | 12.7 | 2.6867 | W36X256 | 75.4 | 37.4 | 0.96 | 12.2 | 1.73 | 2.48
bf = | 7.5 | bf = | 14.5 | in. | [5 empty] | 0.1 | 1.86 | 2.28 | 2.78 | 3.3 | 3.84 | 4.37 | 4.92 | 5.46 | 6.01 | 6.56 | 7.11 | 8.21 | 9.32 | 10.4 | 11.5 | 12.6 | 2.8233 | W36X232 | 68.1 | 37.1 | 0.87 | 12.1 | 1.57 | 2.32
tf = | 0.57 | tf = | 0.71 | in. | [5 empty] | 0.15 | 1.83 | 2.25 | 2.73 | 3.23 | 3.75 | 4.27 | 4.8 | 5.33 | 5.87 | 6.4 | 6.94 | 8.02 | 9.12 | 10.2 | 11.3 | 12.4 | 2.7717 | W36X210 | 61.8 | 36.7 | 0.83 | 12.2 | 1.36 | 2.11
k = | 0.972 | k = | 1.31 | in. | [5 empty] | 0.2 | 1.76 | 2.18 | 2.63 | 3.11 | 3.6 | 4.1 | 4.61 | 5.13 | 5.64 | 6.16 | 6.65 | 7.73 | 8.78 | 9.83 | 10.9 | 12 | 2.67 | W36X194 | 57 | 36.5 | 0.765 | 12.1 | 1.26 | 2.01
[8 empty] | (continued) |  | 0.25 | 1.66 | 2.07 | 2.51 | 2.96 | 3.42 | 3.9 | 4.38 | 4.87 | 5.37 | 5.86 | 6.36 | 7.37 | 8.39 | 9.42 | 10.5 | 11.5 | 2.5475 | W36X182 | 53.6 | 36.3 | 0.725 | 12.1 | 1.18 | 1.93
[10 empty] | 0.3 | 1.55 | 1.95 | 2.36 | 2.79 | 3.23 | 3.68 | 4.14 | 4.6 | 5.07 | 5.55 | 6.03 | 7.01 | 8 | 9 | 10 | 11 | 2.3958 | W36X170 | 50.1 | 36.2 | 0.68 | 12 | 1.1 | 1.85
Results: | [9 empty] | 0.4 | 1.33 | 1.69 | 2.07 | 2.45 | 2.84 | 3.24 | 3.65 | 4.07 | 4.5 | 4.94 | 5.39 | 6.3 | 7.24 | 8.19 | 9.16 | 10.1 | 2.1017 | W36X160 | 47 | 36 | 0.65 | 12 | 1.02 | 1.77
General Parameters: | [9 empty] | 0.5 | 1.15 | 1.46 | 1.79 | 2.14 | 2.49 | 2.85 | 3.22 | 3.6 | 4 | 4.4 | 4.81 | 5.67 | 6.56 | 7.47 | 8.4 | 9.35 | 1.8192 | W36X150 | 44.2 | 35.9 | 0.625 | 12 | 0.94 | 1.69
Material Data: | [9 empty] | 0.6 | 0.997 | 1.27 | 1.57 | 1.88 | 2.19 | 2.52 | 2.85 | 3.2 | 3.56 | 3.94 | 4.32 | 5.13 | 5.97 | 6.84 | 7.73 | 8.65 | 1.5958 | W36X135 | 39.7 | 35.6 | 0.6 | 12 | 0.79 | 1.54
Fua = | 58 | ksi | Fua = 58 for Fya = 36 (for angles) | [6 empty] | 0.7 | 0.879 | 1.12 | 1.38 | 1.66 | 1.95 | 2.24 | 2.55 | 2.87 | 3.2 | 3.55 | 3.91 | 4.66 | 5.46 | 6.29 | 7.15 | 8.04 | 1.4033 | W33X387 | 114 | 36 | 1.26 | 16.2 | 2.28 | 3.07
Fub = | 65 | ksi | Fub = 65 for Fyb = 50 (for beam) | [6 empty] | 0.8 | 0.781 | 0.995 | 1.23 | 1.48 | 1.75 | 2.02 | 2.3 | 2.59 | 2.9 | 3.22 | 3.56 | 4.27 | 5.02 | 5.81 | 6.64 | 7.5 | 1.2508 | W33X354 | 104 | 35.6 | 1.16 | 16.1 | 2.09 | 2.88
Fuc = | 65 | ksi | Fuc = 65 for Fyc = 50 (for column) | [6 empty] | 0.9 | 0.709 | 0.895 | 1.11 | 1.33 | 1.58 | 1.83 | 2.09 | 2.36 | 2.64 | 2.94 | 3.26 | 3.93 | 4.64 | 5.4 | 6.18 | 7 | 1.1283 | W33X318 | 93.6 | 35.2 | 1.04 | 16 | 1.89 | 2.68
[10 empty] | 1 | 0.637 | 0.712 | 1 | 1.21 | 1.44 | 1.67 | 1.91 | 2.16 | 2.43 | 2.71 | 3.01 | 3.63 | 4.31 | 5.02 | 5.77 | 6.56 | 1.0175 | W33X291 | 85.7 | 34.8 | 0.96 | 15.9 | 1.73 | 2.52
Clip Angles to Support: | [9 empty] | 1.2 | 0.537 | 0.683 | 0.844 | 1.02 | 1.21 | 1.42 | 1.63 | 1.85 | 2.08 | 2.33 | 2.59 | 3.15 | 3.75 | 4.39 | 5.07 | 5.78 | 0.85867 | W33X263 | 77.5 | 34.5 | 0.87 | 15.8 | 1.57 | 2.36
Weld Tension and Shear: |  |  | (Note: eccentricity between C.L.'s of beam and connection is included) | [6 empty] | 1.4 | 0.464 | 0.588 | 0.728 | 0.881 | 1.05 | 1.23 | 1.41 | 1.61 | 1.82 | 2.04 | 2.27 | 2.77 | 3.31 | 3.89 | 4.5 | 5.15 | 0.74075 | W33X241 | 71 | 34.2 | 0.83 | 15.9 | 1.4 | 2.19
q = | 7.125 | kips | q = 90-(ATAN(R/P)) (angle from vertical) | [6 empty] | 1.6 | 0.407 | 0.516 | 0.639 | 0.775 | 0.923 | 1.08 | 1.25 | 1.43 | 1.61 | 1.81 | 2.02 | 2.46 | 2.95 | 3.47 | 4.04 | 4.63 | 0.65033 | W33X221 | 65.2 | 33.9 | 0.775 | 15.8 | 1.28 | 2.06
Rwr = | 82.7732 | kips/bolt | Rwr = (2*0.928*16*w*L) / sqrt{ 1+(12.96*Lc^2 / L^2) } (allowable weld strength) | [6 empty] | 1.8 | 0.363 | 0.46 | 0.569 | 0.691 | 0.824 | 0.969 | 1.12 | 1.28 | 1.45 | 1.62 | 1.81 | 2.22 | 2.66 | 3.14 | 3.65 | 4.2 | 0.57917 | W33X201 | 59.2 | 33.7 | 0.715 | 15.7 | 1.15 | 1.94
Rwv = | 82.1341 | kips | Rwv = Rwr*COSq (vertical) |  |  |  |  | Rwv >= R, O.K. |  | 2 | 0.327 | 0.415 | 0.513 | 0.623 | 0.744 | 0.876 | 1.01 | 1.16 | 1.31 | 1.47 | 1.64 | 2.01 | 2.42 | 2.86 | 3.33 | 3.85 | 0.52217 | W33X169 | 49.5 | 33.8 | 0.67 | 11.5 | 1.22 | 1.92 | SR = | 0.48701
Rwa = | 10.2668 | kips | Rwa = Rwr*SINq (axial) |  |  |  |  | Rwa >= P, O.K. |  | 2.2 | 0.297 | 0.377 | 0.467 | 0.567 | 0.677 | 0.799 | 0.925 | 1.06 | 1.2 | 1.35 | 1.5 | 1.84 | 2.21 | 2.62 | 3.07 | 3.54 | 0.47533 | W33X152 | 44.8 | 33.5 | 0.635 | 11.6 | 1.06 | 1.76 | SR = | 0.48701
[10 empty] | 2.4 | 0.273 | 0.347 | 0.428 | 0.52 | 0.623 | 0.735 | 0.852 | 0.972 | 1.1 | 1.24 | 1.38 | 1.7 | 2.04 | 2.42 | 2.83 | 3.27 | 0.43567 | W33X141 | 41.6 | 33.3 | 0.605 | 11.5 | 0.96 | 1.66
Clip Angle Bending (from axial load): | [9 empty] | 2.6 | 0.252 | 0.32 | 0.396 | 0.48 | 0.575 | 0.679 | 0.788 | 0.9 | 1.02 | 1.15 | 1.28 | 1.57 | 1.9 | 2.25 | 2.63 | 3.05 | 0.403 | W33X130 | 38.3 | 33.1 | 0.58 | 11.5 | 0.855 | 1.56
fb = | 28.2444 | ksi | fb = (P*(2*Lc+tw)/4) / (L*ta^2 / 6) | [6 empty] | 2.8 | 0.235 | 0.297 | 0.368 | 0.447 | 0.535 | 0.632 | 0.733 | 0.837 | 0.949 | 1.07 | 1.19 | 1.47 | 1.77 | 2.1 | 2.46 | 2.85 | 0.37458 | W33X118 | 34.7 | 32.9 | 0.55 | 11.5 | 0.74 | 1.44
Fb = | 32.3353 | ksi | Fb = (1.5/1.67)*Fya |  |  |  |  | Fb >= fb, O.K. |  | 3 | 0.219 | 0.277 | 0.343 | 0.417 | 0.5 | 0.591 | 0.685 | 0.784 | 0.888 | 0.999 | 1.12 | 1.37 | 1.65 | 1.97 | 2.31 | 2.67 | 0.34917 | W30X391 | 115 | 33.2 | 1.36 | 15.6 | 2.44 | 3.23 | SR = | 0.87349
[10 empty] | x | 0 | 0.008 | 0.029 | 0.056 | 0.089 | 0.125 | 0.164 | 0.204 | 0.246 | 0.289 | 0.333 | 0.424 | 0.516 | 0.61 | 0.704 | 0.8 | 0.03125 | W30X357 | 105 | 32.8 | 1.24 | 15.5 | 2.24 | 3.03
Clip Angles to Beam Web: | [27 empty] | W30X326 | 95.8 | 32.4 | 1.14 | 15.4 | 2.05 | 2.84
"C-shaped" Welding: (using AISC Table 8-8, pages 8-90 through 8-95) | [25 empty] | a | 0.20833 | W30X292 | 85.9 | 32 | 1.02 | 15.3 | 1.85 | 2.64
L = | 12 | in. | L = vertical height of "C-shaped" weld | [22 empty] | 0.21875 | 2.6241 | W30X261 | 76.9 | 31.6 | 0.93 | 15.2 | 1.65 | 2.44
kL = | 2.5 | in. | kL = Lb-s (horizontal width of "C-shaped" weld) | [24 empty] | W30X235 | 69.2 | 31.3 | 0.83 | 15.1 | 1.5 | 2.29
x = | 0.03125 |  | x = "x" coefficient interpolated from AISC Table 8-8, pages 8-90 through 8-95) | [6 empty] | TABLE 8-8 Coefficients, "C" (AISC Manual - page 8-90), Angle = 0° | [17 empty] | W30X211 | 62.2 | 30.9 | 0.775 | 15.1 | 1.32 | 2.1
aL = | 2.625 | in. | aL = Lb-(x*L) (eccentricity of shear reaction, R, to C.G. of weld) | [7 empty] | k | [16 empty] | W30X191 | 56.3 | 30.7 | 0.71 | 15 | 1.19 | 1.97
a = | 0.21875 |  | a = (aL)/L | [6 empty] | a | 0 | 0.1 | 0.2 | 0.3 | 0.4 | 0.5 | 0.6 | 0.7 | 0.8 | 0.9 | 1 | 1.2 | 1.4 | 1.6 | 1.8 | 2 |  | W30X173 | 51 | 30.4 | 0.655 | 15 | 1.07 | 1.85
k = | 0.20833 |  | k = (kL)/L | [6 empty] | 0 | 1.53 | 2.09 | 2.64 | 3.2 | 3.76 | 4.32 | 4.87 | 5.43 | 5.99 | 6.54 | 7.1 | 8.21 | 9.33 | 10.4 | 11.6 | 12.7 |  | W30X148 | 43.5 | 30.7 | 0.65 | 10.5 | 1.18 | 1.83
C1 = | 1 |  | C1 = 1.0 for E70XX electrode | [6 empty] | 0.1 | 1.86 | 2.28 | 2.78 | 3.3 | 3.84 | 4.37 | 4.92 | 5.46 | 6.01 | 6.56 | 7.11 | 8.21 | 9.32 | 10.4 | 11.5 | 12.6 |  | W30X132 | 38.9 | 30.3 | 0.615 | 10.5 | 1 | 1.65
C = | 2.6241 |  | C = "C" coefficient interpolated from AISC Table 8-8, pages 8-90 through 8-95) | [6 empty] | 0.15 | 1.83 | 2.25 | 2.73 | 3.23 | 3.75 | 4.27 | 4.8 | 5.33 | 5.87 | 6.4 | 6.94 | 8.02 | 9.12 | 10.2 | 11.3 | 12.4 |  | W30X124 | 36.5 | 30.2 | 0.585 | 10.5 | 0.93 | 1.58
Pr = | 40.3113 | kips | Pr = SQRT(R^2+P^2) (total resultant load taken by 2 "C" welds) | [6 empty] | 0.2 | 1.76 | 2.18 | 2.63 | 3.11 | 3.6 | 4.1 | 4.61 | 5.13 | 5.64 | 6.16 | 6.65 | 7.73 | 8.78 | 9.83 | 10.9 | 12 |  | W30X116 | 34.2 | 30 | 0.565 | 10.5 | 0.85 | 1.5
q = | 7.125 | deg. | q = 90-(ATAN((R/2)/(P/2))) (angle from vertical) | [6 empty] | 0.25 | 1.66 | 2.07 | 2.51 | 2.96 | 3.42 | 3.9 | 4.38 | 4.87 | 5.37 | 5.86 | 6.36 | 7.37 | 8.39 | 9.42 | 10.5 | 11.5 |  | W30X108 | 31.7 | 29.8 | 0.545 | 10.5 | 0.76 | 1.41
q (for Charts) = | 0 |  | q (for Charts) = next lower angle increment to be used for AISC charts | [6 empty] | 0.3 | 1.55 | 1.95 | 2.36 | 2.79 | 3.23 | 3.68 | 4.14 | 4.6 | 5.07 | 5.55 | 6.03 | 7.01 | 8 | 9 | 10 | 11 |  | W30X99 | 29.1 | 29.7 | 0.52 | 10.5 | 0.67 | 1.32
w(req'd) = | 0.080011 | in. (size) | w(req'd) = | ((Pr/2)/(C*C1*L))/16 (per weld) | [5 empty] | 0.4 | 1.33 | 1.69 | 2.07 | 2.45 | 2.84 | 3.24 | 3.65 | 4.07 | 4.5 | 4.94 | 5.39 | 6.3 | 7.24 | 8.19 | 9.16 | 10.1 |  | W30X90 | 26.4 | 29.5 | 0.47 | 10.4 | 0.61 | 1.26
w(min) = | 0.1875 | in. | w(min) = Min. fillet weld size from AISC Table J2.4, page 5-67 | [6 empty] | 0.5 | 1.15 | 1.46 | 1.79 | 2.14 | 2.49 | 2.85 | 3.22 | 3.6 | 4 | 4.4 | 4.81 | 5.67 | 6.56 | 7.47 | 8.4 | 9.35 |  | W27X539 | 159 | 32.5 | 1.97 | 15.3 | 3.54 | 4.33
Rwr = | 125.955 | kips | Rwr = 2*w*16*C*C1*L | [6 empty] | 0.6 | 0.997 | 1.27 | 1.57 | 1.88 | 2.19 | 2.52 | 2.85 | 3.2 | 3.56 | 3.94 | 4.32 | 5.13 | 5.97 | 6.84 | 7.73 | 8.65 |  | W27X368 | 108 | 30.4 | 1.38 | 14.7 | 2.48 | 3.27
tmin = | 0.38092 | in. | tmin = 6.19*16*w / Fuc | [6 empty] | 0.7 | 0.879 | 1.12 | 1.38 | 1.66 | 1.95 | 2.24 | 2.55 | 2.87 | 3.2 | 3.55 | 3.91 | 4.66 | 5.46 | 6.29 | 7.15 | 8.04 |  | W27X336 | 98.9 | 30 | 1.26 | 14.6 | 2.28 | 3.07
tmin > twg? = | Yes |  | Is tmin > twb? If so, Rwr' = Rwr* twb / tmin. If not, Rwr' = Rwr | [6 empty] | 0.8 | 0.781 | 0.995 | 1.23 | 1.48 | 1.75 | 2.02 | 2.3 | 2.59 | 2.9 | 3.22 | 3.56 | 4.27 | 5.02 | 5.81 | 6.64 | 7.5 |  | W27X307 | 90.4 | 29.6 | 1.16 | 14.4 | 2.09 | 2.88
Rwr' = | 117.3833 | kips | Rwr' = Rwr*twb/tmin | [6 empty] | 0.9 | 0.709 | 0.895 | 1.11 | 1.33 | 1.58 | 1.83 | 2.09 | 2.36 | 2.64 | 2.94 | 3.26 | 3.93 | 4.64 | 5.4 | 6.18 | 7 |  | W27X281 | 82.9 | 29.3 | 1.06 | 14.4 | 1.93 | 2.72
Rwv = | 116.4769 | kips | Rwv = Rwr' * COSq (vertical) |  |  |  |  | Rwv >= R, O.K. |  | 1 | 0.637 | 0.712 | 1 | 1.21 | 1.44 | 1.67 | 1.91 | 2.16 | 2.43 | 2.71 | 3.01 | 3.63 | 4.31 | 5.02 | 5.77 | 6.56 |  | W27X258 | 76 | 29 | 0.98 | 14.3 | 1.77 | 2.56 | SR = | 0.34342
Rwa = | 14.5596 | kips | Rwa = Rwr' * SINq (axial) |  |  |  |  | Rwa >= P, O.K. |  | 1.2 | 0.537 | 0.683 | 0.844 | 1.02 | 1.21 | 1.42 | 1.63 | 1.85 | 2.08 | 2.33 | 2.59 | 3.15 | 3.75 | 4.39 | 5.07 | 5.78 |  | W27X235 | 69.4 | 28.7 | 0.91 | 14.2 | 1.61 | 2.4 | SR = | 0.34342
[8 empty] | Weld(used) >= weld(req'd), O.K. |  | 1.4 | 0.464 | 0.588 | 0.728 | 0.881 | 1.05 | 1.23 | 1.41 | 1.61 | 1.82 | 2.04 | 2.27 | 2.77 | 3.31 | 3.89 | 4.5 | 5.15 |  | W27X217 | 64 | 28.4 | 0.83 | 14.1 | 1.5 | 2.29 | SR = | 0.32005
Shear Yielding Capacity of (2) Clip Angles at Beam Web: | [9 empty] | 1.6 | 0.407 | 0.516 | 0.639 | 0.775 | 0.923 | 1.08 | 1.25 | 1.43 | 1.61 | 1.81 | 2.02 | 2.46 | 2.95 | 3.47 | 4.04 | 4.63 |  | W27X194 | 57.2 | 28.1 | 0.75 | 14 | 1.34 | 2.13
Avg = | 9 | in.^2 | Avg = 2*L*ta | [6 empty] | 1.8 | 0.363 | 0.46 | 0.569 | 0.691 | 0.824 | 0.969 | 1.12 | 1.28 | 1.45 | 1.62 | 1.81 | 2.22 | 2.66 | 3.14 | 3.65 | 4.2 |  | W27X178 | 52.5 | 27.8 | 0.725 | 14.1 | 1.19 | 1.98
Rvg = | 129.6 | kips | Rvg = (1/1.5)*0.60*Fya*Avg |  |  |  |  | Rvg >= R, O.K. |  | 2 | 0.327 | 0.415 | 0.513 | 0.623 | 0.744 | 0.876 | 1.01 | 1.16 | 1.31 | 1.47 | 1.64 | 2.01 | 2.42 | 2.86 | 3.33 | 3.85 |  | W27X161 | 47.6 | 27.6 | 0.66 | 14 | 1.08 | 1.87 | SR = | 0.30864
[10 empty] | 2.2 | 0.297 | 0.377 | 0.467 | 0.567 | 0.677 | 0.799 | 0.925 | 1.06 | 1.2 | 1.35 | 1.5 | 1.84 | 2.21 | 2.62 | 3.07 | 3.54 |  | W27X146 | 43.1 | 27.4 | 0.605 | 14 | 0.975 | 1.76
Shear Rupture Capacity of (2) Clip Angles at Beam Web: | [9 empty] | 2.4 | 0.273 | 0.347 | 0.428 | 0.52 | 0.623 | 0.735 | 0.852 | 0.972 | 1.1 | 1.24 | 1.38 | 1.7 | 2.04 | 2.42 | 2.83 | 3.27 |  | W27X129 | 37.8 | 27.6 | 0.61 | 10 | 1.1 | 1.7
Avn = | 9 | in.^2 | Avn = Avg = 2*L*ta | [6 empty] | 2.6 | 0.252 | 0.32 | 0.396 | 0.48 | 0.575 | 0.679 | 0.788 | 0.9 | 1.02 | 1.15 | 1.28 | 1.57 | 1.9 | 2.25 | 2.63 | 3.05 |  | W27X114 | 33.5 | 27.3 | 0.57 | 10.1 | 0.93 | 1.53
Rvn = | 156.6 | kips | Rvn = (1/2)*0.60*Fua*Avn |  |  |  |  | Rvn >= R, O.K. |  | 2.8 | 0.235 | 0.297 | 0.368 | 0.447 | 0.535 | 0.632 | 0.733 | 0.837 | 0.949 | 1.07 | 1.19 | 1.47 | 1.77 | 2.1 | 2.46 | 2.85 |  | W27X102 | 30 | 27.1 | 0.515 | 10 | 0.83 | 1.43 | SR = | 0.25543
[10 empty] | 3 | 0.219 | 0.277 | 0.343 | 0.417 | 0.5 | 0.591 | 0.685 | 0.784 | 0.888 | 0.999 | 1.12 | 1.37 | 1.65 | 1.97 | 2.31 | 2.67 |  | W27X94 | 27.7 | 26.9 | 0.49 | 10 | 0.745 | 1.34
[8 empty] | (continued) |  | x | 0 | 0.008 | 0.029 | 0.056 | 0.089 | 0.125 | 0.164 | 0.204 | 0.246 | 0.289 | 0.333 | 0.424 | 0.516 | 0.61 | 0.704 | 0.8 |  | W27X84 | 24.8 | 26.7 | 0.46 | 10 | 0.64 | 1.24
[28 empty] | W24X370 | 109 | 28 | 1.52 | 13.7 | 2.72 | 3.22
Clip Angles to Beam Web (continued): | [9 empty] | TABLE 8-8 Coefficients, "C" (AISC Manual - page 8-91), Angle = 15° | [17 empty] | W24X335 | 98.4 | 27.5 | 1.38 | 13.5 | 2.48 | 2.98
[11 empty] | k | [16 empty] | W24X306 | 89.8 | 27.1 | 1.26 | 13.4 | 2.28 | 2.78
Gross Tension Capacity of (2) Clip Angles at Beam Web: | [9 empty] | a | 0 | 0.1 | 0.2 | 0.3 | 0.4 | 0.5 | 0.6 | 0.7 | 0.8 | 0.9 | 1 | 1.2 | 1.4 | 1.6 | 1.8 | 2 |  | W24X279 | 82 | 26.7 | 1.16 | 13.3 | 2.09 | 2.59
Atg = | 9 | in.^2 | Atg = 2*L*ta | [6 empty] | 0 | 1.92 | 2.47 | 3.01 | 3.56 | 4.1 | 4.65 | 5.19 | 5.74 | 6.29 | 6.83 | 7.38 | 8.47 | 9.56 | 10.6 | 11.7 | 12.8 |  | W24X250 | 73.5 | 26.3 | 1.04 | 13.2 | 1.89 | 2.39
Rtg = | 175.8815 | kips | Rtg = (0.60*Fya*Atg)*(1-(R/Rvg)^2) |  |  |  |  | Rtg >= P, O.K. |  | 0.1 | 1.89 | 2.35 | 2.87 | 3.4 | 3.95 | 4.5 | 5.05 | 5.6 | 6.14 | 6.69 | 7.24 | 8.33 | 9.43 | 10.5 | 11.6 | 12.7 |  | W24X229 | 67.2 | 26 | 0.96 | 13.1 | 1.73 | 2.23 | SR = | 0.028428
|  |  | (Ref.: "Combined Shear and Tension Stress" | [6 empty] | 0.15 | 1.84 | 2.3 | 2.79 | 3.29 | 3.81 | 4.33 | 4.86 | 5.39 | 5.92 | 6.45 | 6.99 | 8.06 | 9.13 | 10.2 | 11.3 | 12.4 |  | W24X207 | 60.7 | 25.7 | 0.87 | 13 | 1.57 | 2.07
|  |  | by: Subhash C. Goel, AISC Journal, 3rd Qtr.-1986) | [6 empty] | 0.2 | 1.75 | 2.21 | 2.68 | 3.16 | 3.65 | 4.15 | 4.65 | 5.16 | 5.67 | 6.18 | 6.69 | 7.73 | 8.76 | 9.81 | 10.9 | 11.9 |  | W24X192 | 56.3 | 25.5 | 0.81 | 13 | 1.46 | 1.96
[10 empty] | 0.25 | 1.65 | 2.08 | 2.54 | 3 | 3.47 | 3.94 | 4.42 | 4.91 | 5.39 | 5.89 | 6.38 | 7.38 | 8.39 | 9.41 | 10.4 | 11.5 |  | W24X176 | 51.7 | 25.2 | 0.75 | 12.9 | 1.34 | 1.84
Beam Checks for Both Flanges Coped: | [9 empty] | 0.3 | 1.55 | 1.95 | 2.39 | 2.82 | 3.27 | 3.72 | 4.18 | 4.64 | 5.11 | 5.58 | 6.06 | 7.02 | 8.01 | 9 | 10 | 11 |  | W24X162 | 47.7 | 25 | 0.705 | 13 | 1.22 | 1.72
[10 empty] | 0.4 | 1.34 | 1.69 | 2.07 | 2.47 | 2.87 | 3.28 | 3.7 | 4.12 | 4.55 | 4.99 | 5.43 | 6.34 | 7.27 | 8.22 | 9.19 | 10.2 |  | W24X146 | 43 | 24.7 | 0.65 | 12.9 | 1.09 | 1.59
Shear Yielding Capacity of Beam Web for Both Flanges Coped: | [9 empty] | 0.5 | 1.16 | 1.46 | 1.8 | 2.16 | 2.52 | 2.89 | 3.27 | 3.65 | 4.05 | 4.46 | 4.87 | 5.73 | 6.61 | 7.53 | 8.46 | 9.41 |  | W24X131 | 38.5 | 24.5 | 0.605 | 12.9 | 0.96 | 1.46
ho = | 16 | in. | ho = d-dc1-dc2 | [6 empty] | 0.6 | 1.01 | 1.28 | 1.58 | 1.89 | 2.22 | 2.56 | 2.9 | 3.26 | 3.62 | 4 | 4.39 | 5.19 | 6.04 | 6.91 | 7.81 | 8.73 |  | W24X117 | 34.4 | 24.3 | 0.55 | 12.8 | 0.85 | 1.35
Avg = | 5.68 | in.^2 | Avg = ho*tw | [6 empty] | 0.7 | 0.893 | 1.13 | 1.39 | 1.68 | 1.97 | 2.29 | 2.6 | 2.93 | 3.27 | 3.62 | 3.98 | 4.74 | 5.54 | 6.37 | 7.24 | 8.13 |  | W24X104 | 30.6 | 24.1 | 0.5 | 12.8 | 0.75 | 1.25
Rvg = | 113.6 | kips | Rvg = (1/1.5)*0.60*Cv*Fyb*Avg |  |  |  |  | Rvg >= R, O.K. |  | 0.8 | 0.797 | 1.01 | 1.25 | 1.5 | 1.77 | 2.06 | 2.35 | 2.65 | 2.96 | 3.29 | 3.63 | 4.35 | 5.11 | 5.91 | 6.74 | 7.6 |  | W24X103 | 30.3 | 24.5 | 0.55 | 9 | 0.98 | 1.48 | SR = | 0.35211
[10 empty] | 0.9 | 0.719 | 0.911 | 1.12 | 1.35 | 1.6 | 1.87 | 2.14 | 2.41 | 2.71 | 3.01 | 3.33 | 4.01 | 4.73 | 5.49 | 6.28 | 7.11 |  | W24X94 | 27.7 | 24.3 | 0.515 | 9.07 | 0.875 | 1.38
Shear Rupture Capacity of Beam Web for Both Flanges Coped: | [9 empty] | 1 | 0.653 | 0.828 | 1.02 | 1.23 | 1.46 | 1.7 | 1.96 | 2.21 | 2.49 | 2.78 | 3.08 | 3.72 | 4.4 | 5.12 | 5.88 | 6.67 |  | W24X84 | 24.7 | 24.1 | 0.47 | 9.02 | 0.77 | 1.27
Avn = | 5.68 | in.^2 | Avn = Avg = ho*tw | [6 empty] | 1.2 | 0.551 | 0.699 | 0.861 | 1.04 | 1.24 | 1.45 | 1.67 | 1.9 | 2.14 | 2.39 | 2.66 | 3.23 | 3.84 | 4.49 | 5.18 | 5.9 |  | W24X76 | 22.4 | 23.9 | 0.44 | 8.99 | 0.68 | 1.18
Rvn = | 110.76 | kips | Rvn = (1/2)*0.60*Fub*Avn |  |  |  |  | Rvn >= R, O.K. |  | 1.4 | 0.476 | 0.603 | 0.744 | 0.9 | 1.07 | 1.26 | 1.46 | 1.66 | 1.87 | 2.1 | 2.33 | 2.84 | 3.39 | 3.98 | 4.6 | 5.26 |  | W24X68 | 20.1 | 23.7 | 0.415 | 8.97 | 0.585 | 1.09 | SR = | 0.36114
[10 empty] | 1.6 | 0.419 | 0.531 | 0.655 | 0.793 | 0.944 | 1.11 | 1.29 | 1.47 | 1.66 | 1.86 | 2.08 | 2.53 | 3.03 | 3.57 | 4.14 | 4.75 |  | W24X62 | 18.2 | 23.7 | 0.43 | 7.04 | 0.59 | 1.09
Gross Tension Capacity of Beam for Both Flanges Coped: | [9 empty] | 1.8 | 0.373 | 0.473 | 0.584 | 0.708 | 0.844 | 0.995 | 1.16 | 1.32 | 1.49 | 1.67 | 1.87 | 2.28 | 2.73 | 3.23 | 3.75 | 4.31 |  | W24X55 | 16.2 | 23.6 | 0.395 | 7.01 | 0.505 | 1.01
Atg = | 5.68 |  | Atg = ho*tw | [6 empty] | 2 | 0.337 | 0.427 | 0.527 | 0.639 | 0.763 | 0.9 | 1.05 | 1.19 | 1.35 | 1.52 | 1.69 | 2.07 | 2.49 | 2.94 | 3.43 | 3.95 |  | W21X201 | 59.2 | 23 | 0.91 | 12.6 | 1.63 | 2.13
Rtg = | 149.2732 |  | Rtg = (0.60*Fyb*Atg)*(1-(R/Rvg)^2) |  |  |  |  | Rtg >= P, O.K. |  | 2.2 | 0.307 | 0.388 | 0.48 | 0.583 | 0.696 | 0.821 | 0.956 | 1.09 | 1.23 | 1.39 | 1.55 | 1.9 | 2.28 | 2.7 | 3.15 | 3.64 |  | W21X182 | 53.6 | 22.7 | 0.83 | 12.5 | 1.48 | 1.98 | SR = | 0.033496
[10 empty] | 2.4 | 0.281 | 0.356 | 0.44 | 0.535 | 0.639 | 0.755 | 0.879 | 1 | 1.14 | 1.28 | 1.43 | 1.75 | 2.11 | 2.5 | 2.92 | 3.37 |  | W21X166 | 48.8 | 22.5 | 0.75 | 12.4 | 1.36 | 1.86
Block Shear ("L-shaped") Capacity of Beam Web for Both Flanges Coped: | [9 empty] | 2.6 | 0.26 | 0.329 | 0.407 | 0.493 | 0.592 | 0.699 | 0.813 | 0.929 | 1.05 | 1.19 | 1.32 | 1.62 | 1.96 | 2.32 | 2.71 | 3.14 |  | W21X147 | 43.2 | 22.1 | 0.72 | 12.5 | 1.15 | 1.65
Agv = | 5.1919 | in.^2 | Agv = ((D1-dc1)+L)*tw | [6 empty] | 2.8 | 0.243 | 0.307 | 0.379 | 0.459 | 0.549 | 0.649 | 0.757 | 0.865 | 0.981 | 1.1 | 1.23 | 1.51 | 1.82 | 2.16 | 2.54 | 2.94 |  | W21X132 | 38.8 | 21.8 | 0.65 | 12.4 | 1.04 | 1.54
Ant = | 0.8875 | in.^2 | Ant = (Lb-s)*tw | [6 empty] | 3 | 0.227 | 0.285 | 0.353 | 0.428 | 0.515 | 0.608 | 0.708 | 0.809 | 0.917 | 1.03 | 1.15 | 1.42 | 1.71 | 2.03 | 2.38 | 2.76 |  | W21X122 | 35.9 | 21.7 | 0.6 | 12.4 | 0.96 | 1.46
Rbs = | 106.7219 | kips | Rbs = 0.30*Fyb*Agv+0.50*Fub*Ant |  |  |  |  | Rbs >= R, O.K. |  | x | 0 | 0.008 | 0.029 | 0.056 | 0.089 | 0.125 | 0.164 | 0.204 | 0.246 | 0.289 | 0.333 | 0.424 | 0.516 | 0.61 | 0.704 | 0.8 |  | W21X111 | 32.7 | 21.5 | 0.55 | 12.3 | 0.875 | 1.38 | SR = | 0.37481
[28 empty] | W21X101 | 29.8 | 21.4 | 0.5 | 12.3 | 0.8 | 1.3
Tension Tear-Out ("L-shaped") Capacity of Beam Web for Both Flanges Coped: | [9 empty] | TABLE 8-8 Coefficients, "C" (AISC Manual - page 8-92), Angle = 30° | [17 empty] | W21X93 | 27.3 | 21.6 | 0.58 | 8.42 | 0.93 | 1.43
Agv = | 0.8875 | in.^2 | Agv = (Lb-s)*tw | [7 empty] | k | [16 empty] | W21X83 | 24.3 | 21.4 | 0.515 | 8.36 | 0.835 | 1.34
Ant = | 5.1919 | in.^2 | At = ((D1-dc1)+L)*tw | [6 empty] | a | 0 | 0.1 | 0.2 | 0.3 | 0.4 | 0.5 | 0.6 | 0.7 | 0.8 | 0.9 | 1 | 1.2 | 1.4 | 1.6 | 1.8 | 2 |  | W21X73 | 21.5 | 21.2 | 0.455 | 8.3 | 0.74 | 1.24
Rto = | 156.4744 | kips | Rto = (0.30*Fyb*Agv+0.50*Fub*Ant)*(1-(R/Rbs)^2) | [6 empty] | 0 | 2.19 | 2.59 | 3 | 3.41 | 3.82 | 4.22 | 4.63 | 5.04 | 5.45 | 5.86 | 6.26 | 7.08 | 7.9 | 8.71 | 9.53 | 10.3 |  | W21X68 | 20 | 21.1 | 0.43 | 8.27 | 0.685 | 1.19
[8 empty] | Rto >= P, O.K. |  | 0.1 | 2.02 | 2.57 | 3.1 | 3.62 | 4.15 | 4.67 | 5.19 | 5.71 | 6.23 | 6.76 | 7.28 | 8.33 | 9.37 | 10.4 | 11.5 | 12.5 |  | W21X62 | 18.3 | 21 | 0.4 | 8.24 | 0.615 | 1.12 | SR = | 0.031954
Tension Tear-Out ("U-shaped") Capacity of Beam Web for Both Flanges Coped: | [9 empty] | 0.15 | 1.92 | 2.43 | 2.95 | 3.47 | 3.98 | 4.49 | 5.01 | 5.52 | 6.03 | 6.54 | 7.06 | 8.09 | 9.12 | 10.2 | 11.2 | 12.3 |  | W21X55 | 16.2 | 20.8 | 0.375 | 8.22 | 0.522 | 1.02
Agv = | 1.775 | in.^2 | Agv = 2*(LB-s)*tw | [6 empty] | 0.2 | 1.82 | 2.29 | 2.79 | 3.29 | 3.78 | 4.27 | 4.77 | 5.27 | 5.77 | 6.27 | 6.77 | 7.78 | 8.81 | 9.83 | 10.9 | 11.9 |  | W21X48 | 14.1 | 20.6 | 0.35 | 8.14 | 0.43 | 0.93
Ant = | 4.26 | in.^2 | Ant = L*tw | [6 empty] | 0.25 | 1.71 | 2.15 | 2.62 | 3.1 | 3.58 | 4.06 | 4.53 | 5.01 | 5.49 | 5.97 | 6.46 | 7.45 | 8.45 | 9.47 | 10.5 | 11.5 |  | W21X57 | 16.7 | 21.1 | 0.405 | 6.56 | 0.65 | 1.15
Rto = | 165.075 | kips | Rto = 0.30*Fyb*Agv+0.50*Fub*Ant |  |  |  |  | Rto >= P, O.K. |  | 0.3 | 1.6 | 2.01 | 2.45 | 2.91 | 3.37 | 3.83 | 4.29 | 4.75 | 5.21 | 5.68 | 6.15 | 7.11 | 8.09 | 9.09 | 10.1 | 11.1 |  | W21X50 | 14.7 | 20.8 | 0.38 | 6.53 | 0.535 | 1.04 | SR = | 0.030289
[10 empty] | 0.4 | 1.4 | 1.76 | 2.14 | 2.55 | 2.97 | 3.4 | 3.83 | 4.25 | 4.69 | 5.13 | 5.57 | 6.48 | 7.42 | 8.38 | 9.36 | 10.4 |  | W21X44 | 13 | 20.7 | 0.35 | 6.5 | 0.45 | 0.95
Web Buckling (Flexural Rupture) Capacity for Both Flanges Coped: | [9 empty] | 0.5 | 1.23 | 1.54 | 1.88 | 2.24 | 2.62 | 3.01 | 3.41 | 3.81 | 4.22 | 4.63 | 5.05 | 5.92 | 6.81 | 7.74 | 8.68 | 9.65 |  | W18x311 | 91.6 | 22.3 | 1.52 | 12 | 2.74 | 3.24
ho = | 16 | in. | ho = d-dc1-dc2 | [6 empty] | 0.6 | 1.08 | 1.36 | 1.66 | 1.98 | 2.33 | 2.68 | 3.05 | 3.43 | 3.81 | 4.2 | 4.6 | 5.42 | 6.28 | 7.17 | 8.08 | 9.02 |  | W18x283 | 83.3 | 21.9 | 1.4 | 11.9 | 2.5 | 3
e = | 3.5 | in. | e = c+s | [6 empty] | 0.7 | 0.963 | 1.21 | 1.48 | 1.77 | 2.08 | 2.41 | 2.75 | 3.11 | 3.46 | 3.83 | 4.2 | 4.99 | 5.81 | 6.67 | 7.56 | 8.46 |  | W18x258 | 75.9 | 21.5 | 1.28 | 11.8 | 2.3 | 2.7
yc = | 8 | in. | yc = ho/2 | [6 empty] | 0.8 | 0.863 | 1.09 | 1.33 | 1.6 | 1.88 | 2.18 | 2.5 | 2.83 | 3.16 | 3.51 | 3.86 | 4.61 | 5.4 | 6.22 | 7.07 | 7.94 |  | W18x234 | 68.8 | 21.1 | 1.16 | 11.7 | 2.11 | 2.51
In = | 121.1733 | in.^4 | In = tw*ho^3/12 | [6 empty] | 0.9 | 0.781 | 0.985 | 1.21 | 1.45 | 1.71 | 1.99 | 2.29 | 2.59 | 2.91 | 3.23 | 3.57 | 4.28 | 5.02 | 5.81 | 6.63 | 7.47 |  | W18x211 | 62.1 | 20.7 | 1.06 | 11.6 | 1.91 | 2.31
Sn = | 15.1467 | in.^3 | Sn = In/(ho-yc) | [6 empty] | 1 | 0.713 | 0.899 | 1.1 | 1.33 | 1.57 | 1.83 | 2.1 | 2.39 | 2.69 | 2.99 | 3.31 | 3.98 | 4.69 | 5.44 | 6.22 | 7.03 |  | W18x192 | 56.4 | 20.4 | 0.96 | 11.5 | 1.75 | 2.15
Fbc = | 31.5464 | ksi | Fbc = (1/2)*Fub*(1-P/(0.60*Fy*Atg)) | [6 empty] | 1.2 | 0.605 | 0.763 | 0.937 | 1.13 | 1.34 | 1.56 | 1.81 | 2.07 | 2.33 | 2.6 | 2.88 | 3.49 | 4.13 | 4.81 | 5.53 | 6.28 |  | W18X175 | 51.3 | 20 | 0.89 | 11.4 | 1.59 | 1.99
Rwb = | 136.5206 | kips | Rwb = Fbc*Sn/e |  |  |  |  | Rwb >= R, O.K. |  | 1.4 | 0.524 | 0.661 | 0.813 | 0.981 | 1.17 | 1.37 | 1.58 | 1.81 | 2.04 | 2.29 | 2.55 | 3.09 | 3.67 | 4.29 | 4.96 | 5.66 |  | W18X158 | 46.3 | 19.7 | 0.81 | 11.3 | 1.44 | 1.84 | SR = | 0.293
[10 empty] | 1.6 | 0.463 | 0.583 | 0.717 | 0.867 | 1.03 | 1.21 | 1.41 | 1.61 | 1.82 | 2.04 | 2.27 | 2.77 | 3.3 | 3.87 | 4.48 | 5.13 |  | W18X143 | 42.1 | 19.5 | 0.73 | 11.2 | 1.32 | 1.72
[10 empty] | 1.8 | 0.413 | 0.521 | 0.641 | 0.776 | 0.924 | 1.09 | 1.27 | 1.45 | 1.64 | 1.84 | 2.05 | 2.5 | 2.99 | 3.52 | 4.08 | 4.69 |  | W18X130 | 38.2 | 19.3 | 0.67 | 11.2 | 1.2 | 1.6
[8 empty] | (continued) |  | 2 | 0.373 | 0.471 | 0.58 | 0.701 | 0.836 | 0.987 | 1.15 | 1.32 | 1.49 | 1.67 | 1.87 | 2.28 | 2.73 | 3.22 | 3.75 | 4.31 |  | W18X119 | 35.1 | 19 | 0.655 | 11.3 | 1.06 | 1.46
[10 empty] | 2.2 | 0.34 | 0.429 | 0.529 | 0.641 | 0.764 | 0.903 | 1.05 | 1.21 | 1.36 | 1.53 | 1.71 | 2.09 | 2.51 | 2.97 | 3.45 | 3.98 |  | W18X106 | 31.1 | 18.7 | 0.59 | 11.2 | 0.94 | 1.34
Beam Checks for Both Flanges Coped (continued): | [9 empty] | 2.4 | 0.312 | 0.395 | 0.487 | 0.589 | 0.704 | 0.831 | 0.969 | 1.11 | 1.26 | 1.41 | 1.58 | 1.93 | 2.32 | 2.75 | 3.2 | 3.7 |  | W18X97 | 28.5 | 18.6 | 0.535 | 11.1 | 0.87 | 1.27
[10 empty] | 2.6 | 0.289 | 0.364 | 0.449 | 0.545 | 0.652 | 0.769 | 0.899 | 1.03 | 1.17 | 1.31 | 1.46 | 1.79 | 2.16 | 2.55 | 2.99 | 3.45 |  | W18X86 | 25.3 | 18.4 | 0.48 | 11.1 | 0.77 | 1.17
Web Buckling (Flexural Local Buckling) Capacity for Both Flanges Coped: | [9 empty] | 2.8 | 0.268 | 0.339 | 0.419 | 0.508 | 0.607 | 0.717 | 0.837 | 0.959 | 1.09 | 1.22 | 1.37 | 1.67 | 2.02 | 2.39 | 2.8 | 3.23 |  | W18X76 | 22.3 | 18.2 | 0.425 | 11 | 0.68 | 1.08
c/d = | N.A. |  | c/d = not applicable for double coped beam | [6 empty] | 3 | 0.251 | 0.317 | 0.391 | 0.475 | 0.568 | 0.672 | 0.784 | 0.897 | 1.02 | 1.14 | 1.28 | 1.57 | 1.89 | 2.24 | 2.63 | 3.04 |  | W18X71 | 20.8 | 18.5 | 0.495 | 7.64 | 0.81 | 1.21
f = | N.A. |  | f = not applicable for double coped beam | [6 empty] | x | 0 | 0.008 | 0.029 | 0.056 | 0.089 | 0.125 | 0.164 | 0.204 | 0.246 | 0.289 | 0.333 | 0.424 | 0.516 | 0.61 | 0.704 | 0.8 |  | W18X65 | 19.1 | 18.4 | 0.45 | 7.59 | 0.75 | 1.15
c/ho = | N.A. |  | c/ho = not applicable for double coped beam | [24 empty] | W18X60 | 17.6 | 18.2 | 0.415 | 7.56 | 0.695 | 1.1
k = | N.A. |  | k = not applicable for double coped beam | [6 empty] | TABLE 8-8 Coefficients, "C" (AISC Manual - page 8-93), Angle = 45° | [17 empty] | W18X55 | 16.2 | 18.1 | 0.39 | 7.53 | 0.63 | 1.03
fd = | 3.0833 |  | fd = 3.5 - 7.5*(dc1/d) | [7 empty] | k | [16 empty] | W18X50 | 14.7 | 18 | 0.355 | 7.5 | 0.57 | 0.972
lambda= | N.A. |  | lambda = (ho*sqrt(Fyb)) / { 10*tw*sqrt[475+280*(ho/c)^2] } | [6 empty] | a | 0 | 0.1 | 0.2 | 0.3 | 0.4 | 0.5 | 0.6 | 0.7 | 0.8 | 0.9 | 1 | 1.2 | 1.4 | 1.6 | 1.8 | 2 |  | W18X46 | 13.5 | 18.1 | 0.36 | 6.06 | 0.605 | 1.01
Q = | N.A. |  | Q = 1 if lambda ≤ 0.7, (1.34-0.486*lambda) if 0.7 < lambda ≤ 1.41, 1.30/lambda^2 if lambda > 1.41 | [6 empty] | 0 | 2.34 | 2.81 | 3.28 | 3.74 | 4.21 | 4.68 | 5.15 | 5.62 | 6.08 | 6.55 | 7.02 | 7.96 | 8.89 | 9.83 | 10.8 | 11.7 |  | W18X40 | 11.8 | 17.9 | 0.315 | 6.02 | 0.525 | 0.927
Fbc = | 29.0616 | ksi | Fbc = (1/1.67)*(1-P/(0.60*Fy*Atg))*min{ [0.62*pi*29000*tw^2*fd] / (c*ho), Fy} | [6 empty] | 0.1 | 2.24 | 2.74 | 3.24 | 3.74 | 4.23 | 4.73 | 5.23 | 5.72 | 6.22 | 6.71 | 7.2 | 8.19 | 9.17 | 10.1 | 11.1 | 12.1 |  | W18X35 | 10.3 | 17.7 | 0.3 | 6 | 0.425 | 0.827
Rwb = | 125.7675 | kips | Rwb = Fbc*Sn/e |  |  |  |  | Rwb >= R, O.K. |  | 0.15 | 2.09 | 2.6 | 3.09 | 3.58 | 4.07 | 4.57 | 5.06 | 5.56 | 6.06 | 6.55 | 7.05 | 8.04 | 9.03 | 10 | 11 | 12 |  | W16X100 | 29.5 | 17 | 0.585 | 10.4 | 0.985 | 1.39 | SR = | 0.31805
[10 empty] | 0.2 | 1.96 | 2.44 | 2.92 | 3.4 | 3.88 | 4.37 | 4.86 | 5.36 | 5.85 | 6.35 | 6.84 | 7.83 | 8.83 | 9.82 | 10.8 | 11.8 |  | W16X89 | 26.2 | 16.8 | 0.525 | 10.4 | 0.875 | 1.28
Column Checks: | [9 empty] | 0.25 | 1.85 | 2.29 | 2.75 | 3.21 | 3.68 | 4.16 | 4.64 | 5.13 | 5.62 | 6.11 | 6.6 | 7.58 | 8.58 | 9.59 | 1.6 | 11.6 |  | W16X77 | 22.6 | 16.5 | 0.455 | 10.3 | 0.76 | 1.16
Minimum Web Thickness: | [9 empty] | 0.3 | 1.74 | 2.15 | 2.59 | 3.03 | 3.48 | 3.94 | 4.41 | 4.89 | 5.38 | 5.86 | 6.34 | 7.32 | 8.31 | 9.32 | 10.3 | 11.3 |  | W16X67 | 19.7 | 16.3 | 0.395 | 10.2 | 0.665 | 1.07
q = | 7.125 | deg. | q = 90-(ATAN(R/P)) (angle from vertical) | [6 empty] | 0.4 | 1.55 | 1.91 | 2.3 | 2.7 | 3.12 | 3.55 | 3.99 | 4.44 | 4.91 | 5.37 | 5.83 | 6.77 | 7.75 | 8.75 | 9.77 | 10.8 |  | W16X57 | 16.8 | 16.4 | 0.43 | 7.12 | 0.715 | 1.12
Rwr = | 82.7732 | kips | Rwr = (2*0.928*16*w*L) / sqrt{ 1+(12.96*Lc^2 / L^2) } (allowable weld strength) | [6 empty] | 0.5 | 1.37 | 1.7 | 2.05 | 2.42 | 2.8 | 3.2 | 3.61 | 4.04 | 4.48 | 4.93 | 5.37 | 6.27 | 7.22 | 8.2 | 9.2 | 10.2 |  | W16X50 | 14.7 | 16.3 | 0.38 | 7.07 | 0.63 | 1.03
tmin = | 0.23769 | in. | tmin = 3.09*16*w / Fuc | [6 empty] | 0.6 | 1.23 | 1.52 | 1.84 | 2.18 | 2.53 | 2.9 | 3.29 | 3.69 | 4.11 | 4.54 | 4.96 | 5.83 | 6.72 | 7.67 | 8.65 | 9.64 |  | W16X45 | 13.3 | 16.1 | 0.345 | 7.04 | 0.565 | 0.967
tmin > tfc? = | No |  | Is tmin > tfc? If so, Rwr' = Rwr* tfc / tmin. If not, Rwr' = Rwr | [6 empty] | 0.7 | 1.11 | 1.37 | 1.66 | 1.97 | 2.3 | 2.65 | 3.01 | 3.39 | 3.79 | 4.2 | 4.61 | 5.43 | 6.3 | 7.2 | 8.15 | 9.12 |  | W16X40 | 11.8 | 16 | 0.305 | 7 | 0.505 | 0.907
Rwr' = | 82.7732 | kips | Rwr' = Rwr, tmin < tfc, no reduction in strength is needed | [6 empty] | 0.8 | 1 | 1.25 | 1.51 | 1.8 | 2.1 | 2.43 | 2.77 | 3.13 | 3.51 | 3.9 | 4.29 | 5.08 | 5.91 | 6.77 | 7.69 | 8.63 |  | W16X36 | 10.6 | 15.9 | 0.295 | 6.99 | 0.43 | 0.832
Rwv = | 82.1341 | kips | Rwv = Rwr' * COSq (vertical) |  |  |  |  | Rwv >= R, O.K. |  | 0.9 | 0.913 | 1.14 | 1.38 | 1.65 | 1.93 | 2.24 | 2.56 | 2.9 | 3.26 | 3.64 | 4 | 4.76 | 5.56 | 6.39 | 7.27 | 8.18 |  | W16X31 | 9.13 | 15.9 | 0.275 | 5.53 | 0.44 | 0.842 | SR = | 0.48701
Rwa = | 10.2668 | kips | Rwa = Rwr' * SINq (axial) |  |  |  |  | Rwa >= P, O.K. |  | 1 | 0.839 | 1.05 | 1.27 | 1.52 | 1.79 | 2.07 | 2.38 | 2.7 | 3.05 | 3.4 | 3.75 | 4.47 | 5.23 | 6.04 | 6.89 | 7.77 |  | W16X26 | 7.68 | 15.7 | 0.25 | 5.5 | 0.345 | 0.747 | SR = | 0.48701
[10 empty] | 1.2 | 0.717 | 0.899 | 1.1 | 1.31 | 1.55 | 1.8 | 2.08 | 2.37 | 2.68 | 3 | 3.31 | 3.97 | 4.68 | 5.42 | 6.21 | 7.04 |  | W14X730 | 215 | 22.4 | 3.07 | 17.9 | 4.91 | 5.51
Column Web Yielding: |  |  | (Criteria is assumed for beam near column end per AISC Eqn. J10-3) | [6 empty] | 1.4 | 0.625 | 0.785 | 0.96 | 1.15 | 1.36 | 1.59 | 1.84 | 2.11 | 2.39 | 2.67 | 2.96 | 3.57 | 4.22 | 4.91 | 5.65 | 6.41 |  | W14X665 | 196 | 21.6 | 2.83 | 17.7 | 4.52 | 5.12
twc = | 0.44 | in. | twc = tw (web doubler plate is ignored for prying) | [6 empty] | 1.6 | 0.555 | 0.696 | 0.852 | 1.03 | 1.21 | 1.42 | 1.65 | 1.89 | 2.15 | 2.4 | 2.67 | 3.22 | 3.83 | 4.47 | 5.15 | 5.88 |  | W14X605 | 178 | 20.9 | 2.6 | 17.4 | 4.16 | 4.76
N = | 12 | in. | Assume: N = L | [6 empty] | 1.8 | 0.497 | 0.624 | 0.765 | 0.923 | 1.09 | 1.29 | 1.49 | 1.71 | 1.95 | 2.18 | 2.42 | 2.94 | 3.5 | 4.1 | 4.74 | 5.42 |  | W14X550 | 162 | 20.2 | 2.38 | 17.2 | 3.82 | 4.42
Rwy = | 224.0333 | kips | Rwy = (1/1.5)*Fyc*twc*(N+2.5*kc) |  |  |  |  | Rwy >= P, O.K. |  | 2 | 0.451 | 0.565 | 0.695 | 0.837 | 0.995 | 1.17 | 1.36 | 1.57 | 1.77 | 1.99 | 2.21 | 2.69 | 3.21 | 3.78 | 4.38 | 5.02 |  | W14X500 | 147 | 19.6 | 2.19 | 17 | 3.5 | 4.1 | SR = | 0.022318
[10 empty] | 2.2 | 0.411 | 0.517 | 0.636 | 0.767 | 0.913 | 1.07 | 1.25 | 1.44 | 1.63 | 1.83 | 2.04 | 2.49 | 2.97 | 3.5 | 4.06 | 4.67 |  | W14X455 | 134 | 19 | 2.02 | 16.8 | 3.21 | 3.81
Column Web Crippling: |  |  | (Criteria is for beam near column end per AISC Eqn. J10-5a) | [6 empty] | 2.4 | 0.379 | 0.476 | 0.585 | 0.708 | 0.843 | 0.993 | 1.16 | 1.33 | 1.51 | 1.69 | 1.89 | 2.3 | 2.76 | 3.25 | 3.79 | 4.36 |  | W14X426 | 125 | 18.7 | 1.88 | 16.7 | 3.04 | 3.63
twc = | 0.44 | in. | twc = tw (web doubler plate is ignored for prying) | [6 empty] | 2.6 | 0.351 | 0.441 | 0.543 | 0.656 | 0.783 | 0.923 | 1.08 | 1.24 | 1.4 | 1.57 | 1.76 | 2.15 | 2.58 | 3.04 | 3.55 | 4.09 |  | W14X398 | 117 | 18.3 | 1.77 | 16.6 | 2.85 | 3.44
N = | 12 | in. | Assume: N = L | [6 empty] | 2.8 | 0.327 | 0.411 | 0.505 | 0.611 | 0.731 | 0.861 | 1 | 1.16 | 1.31 | 1.47 | 1.64 | 2.01 | 2.41 | 2.86 | 3.33 | 3.84 |  | W14X370 | 109 | 17.9 | 1.66 | 16.5 | 2.66 | 3.26
Rwc = | 133.5272 | kips | Rwc = (1/2.0)*0.4*twc^2*(1+3*(N/d)*(twc/tfc)^1.5)*SQRT(E*Fyc*tfc/twc) | [6 empty] | 3 | 0.305 | 0.384 | 0.473 | 0.572 | 0.684 | 0.808 | 0.943 | 1.09 | 1.23 | 1.38 | 1.54 | 1.89 | 2.27 | 2.69 | 3.14 | 3.62 |  | W14X342 | 101 | 17.5 | 1.54 | 16.4 | 2.47 | 3.07
[8 empty] | Rwc >= P, O.K. |  | x | 0 | 0.008 | 0.029 | 0.056 | 0.089 | 0.125 | 0.164 | 0.204 | 0.246 | 0.289 | 0.333 | 0.424 | 0.516 | 0.61 | 0.704 | 0.8 |  | W14X311 | 91.4 | 17.1 | 1.41 | 16.2 | 2.26 | 2.86 | SR = | 0.037446
[28 empty] | W14X283 | 83.3 | 16.7 | 1.29 | 16.1 | 2.07 | 2.67
Web Doubler Plate to Column Flange Welding: | [9 empty] | TABLE 8-8 Coefficients, "C" (AISC Manual - page 8-94), Angle = 60° | [17 empty] | W14X257 | 75.6 | 16.4 | 1.18 | 16 | 1.89 | 2.49
Ldw = | N.A. | in. | Ldw = 2*L | [7 empty] | k | [16 empty] | W14X233 | 68.5 | 16 | 1.07 | 15.9 | 1.72 | 2.32
fw = | N.A. | kips/in. | fw = P/Ldw | [6 empty] | a | 0 | 0.1 | 0.2 | 0.3 | 0.4 | 0.5 | 0.6 | 0.7 | 0.8 | 0.9 | 1 | 1.2 | 1.4 | 1.6 | 1.8 | 2 |  | W14X211 | 62 | 15.7 | 0.98 | 15.8 | 1.56 | 2.16
w = | N.A. | in. (size) | w = fw/((SQRT(2)/2)*0.30*70) | [6 empty] | 0 | 2.57 | 3.01 | 3.45 | 3.88 | 4.32 | 4.76 | 5.2 | 5.63 | 6.07 | 6.51 | 6.94 | 7.82 | 8.69 | 9.57 | 10.4 | 11.3 |  | W14X193 | 56.8 | 15.5 | 0.89 | 15.7 | 1.44 | 2.04
w(max) = | N.A. | in. (size) | w(max) = | 0.40*Fyd*td/((SQRT(2)/2)*0.30*70) | [5 empty] | 0.1 | 2.43 | 2.86 | 3.3 | 3.75 | 4.21 | 4.68 | 5.14 | 5.61 | 6.07 | 6.53 | 6.99 | 7.89 | 8.78 | 9.66 | 10.5 | 11.4 |  | W14X176 | 51.8 | 15.2 | 0.83 | 15.7 | 1.31 | 1.91
[10 empty] | 0.15 | 2.31 | 2.74 | 3.17 | 3.62 | 4.07 | 4.54 | 5.01 | 5.49 | 5.96 | 6.44 | 6.91 | 7.83 | 8.74 | 9.63 | 10.5 | 11.4 |  | W14X159 | 46.7 | 15 | 0.745 | 15.6 | 1.19 | 1.79 | N.A.
[10 empty] | 0.2 | 2.18 | 2.61 | 3.04 | 3.47 | 3.92 | 4.39 | 4.86 | 5.34 | 5.83 | 6.31 | 6.79 | 7.73 | 8.66 | 9.57 | 10.5 | 11.4 |  | W14X145 | 42.7 | 14.8 | 0.68 | 15.5 | 1.09 | 1.69
[10 empty] | 0.25 | 2.07 | 2.49 | 2.91 | 3.33 | 3.77 | 4.23 | 4.7 | 5.18 | 5.67 | 6.16 | 6.64 | 7.61 | 8.55 | 9.48 | 10.4 | 11.3 |  | W14X132 | 38.8 | 14.7 | 0.645 | 14.7 | 1.03 | 1.63
[10 empty] | 0.3 | 1.96 | 2.37 | 2.78 | 3.2 | 3.63 | 4.07 | 4.54 | 5.02 | 5.51 | 5.99 | 6.49 | 7.46 | 8.42 | 9.36 | 10.3 | 11.2 |  | W14X120 | 35.3 | 14.5 | 0.59 | 14.7 | 0.94 | 1.54
[10 empty] | 0.4 | 1.79 | 2.16 | 2.54 | 2.94 | 3.35 | 3.77 | 4.22 | 4.69 | 5.17 | 5.66 | 6.15 | 7.14 | 8.12 | 9.09 | 10 | 11 |  | W14X109 | 32 | 14.3 | 0.525 | 14.6 | 0.86 | 1.46
[10 empty] | 0.5 | 1.63 | 1.97 | 2.33 | 2.71 | 3.09 | 3.5 | 3.93 | 4.38 | 4.85 | 5.33 | 5.81 | 6.8 | 7.79 | 8.77 | 9.73 | 10.7 |  | W14X99 | 29.1 | 14.2 | 0.485 | 14.6 | 0.78 | 1.38
[10 empty] | 0.6 | 1.49 | 1.81 | 2.15 | 2.5 | 2.87 | 3.26 | 3.67 | 4.1 | 4.55 | 5.02 | 5.5 | 6.48 | 7.46 | 8.42 | 9.38 | 10.3 |  | W14X90 | 26.5 | 14 | 0.44 | 14.5 | 0.71 | 1.31
[10 empty] | 0.7 | 1.37 | 1.67 | 1.99 | 2.32 | 2.67 | 3.04 | 3.44 | 3.85 | 4.29 | 4.74 | 5.21 | 6.16 | 7.11 | 8.07 | 9.03 | 10 |  | W14X82 | 24 | 14.3 | 0.51 | 10.1 | 0.855 | 1.45
[10 empty] | 0.8 | 1.26 | 1.54 | 1.84 | 2.16 | 2.49 | 2.85 | 3.23 | 3.63 | 4.05 | 4.48 | 4.93 | 5.85 | 6.78 | 7.73 | 8.69 | 9.65 |  | W14X74 | 21.8 | 14.2 | 0.45 | 10.1 | 0.785 | 1.38
[10 empty] | 0.9 | 1.17 | 1.43 | 1.71 | 2.01 | 2.33 | 2.67 | 3.04 | 3.43 | 3.83 | 4.24 | 4.68 | 5.56 | 6.47 | 7.4 | 8.35 | 9.31 |  | W14X68 | 20 | 14 | 0.415 | 10 | 0.72 | 1.31
[10 empty] | 1 | 1.08 | 1.33 | 1.6 | 1.89 | 2.19 | 2.52 | 2.87 | 3.24 | 3.63 | 4.03 | 4.45 | 5.3 | 6.17 | 7.09 | 8.02 | 8.97 |  | W14X61 | 17.9 | 13.9 | 0.375 | 10 | 0.645 | 1.24
[10 empty] | 1.2 | 0.945 | 1.17 | 1.41 | 1.67 | 1.95 | 2.25 | 2.57 | 2.92 | 3.28 | 3.65 | 4.04 | 4.82 | 5.65 | 6.52 | 7.42 | 8.34 |  | W14X53 | 15.6 | 13.9 | 0.37 | 8.06 | 0.66 | 1.25
[10 empty] | 1.4 | 0.835 | 1.03 | 1.25 | 1.49 | 1.75 | 2.03 | 2.33 | 2.65 | 2.98 | 3.32 | 3.68 | 4.42 | 5.18 | 6.01 | 6.87 | 7.76 |  | W14X48 | 14.1 | 13.8 | 0.34 | 8.03 | 0.595 | 1.19
[10 empty] | 1.6 | 0.747 | 0.928 | 1.13 | 1.34 | 1.58 | 1.84 | 2.12 | 2.41 | 2.72 | 3.05 | 3.38 | 4.07 | 4.79 | 5.56 | 6.38 | 7.24 |  | W14X43 | 12.6 | 13.7 | 0.305 | 8 | 0.53 | 1.12
[10 empty] | 1.8 | 0.675 | 0.84 | 1.02 | 1.22 | 1.44 | 1.68 | 1.94 | 2.22 | 2.51 | 2.81 | 3.12 | 3.76 | 4.44 | 5.17 | 5.95 | 6.76 |  | W14X38 | 11.2 | 14.1 | 0.31 | 6.77 | 0.515 | 0.915
[10 empty] | 2 | 0.615 | 0.767 | 0.935 | 1.12 | 1.32 | 1.55 | 1.79 | 2.05 | 2.32 | 2.6 | 2.89 | 3.49 | 4.14 | 4.83 | 5.56 | 6.34 |  | W14X34 | 10 | 14 | 0.285 | 6.75 | 0.455 | 0.855
[10 empty] | 2.2 | 0.564 | 0.704 | 0.86 | 1.03 | 1.22 | 1.43 | 1.66 | 1.9 | 2.15 | 2.42 | 2.69 | 3.26 | 3.87 | 4.52 | 5.22 | 5.96 |  | W14X30 | 8.85 | 13.8 | 0.27 | 6.73 | 0.385 | 0.785
[10 empty] | 2.4 | 0.521 | 0.652 | 0.796 | 0.957 | 1.13 | 1.33 | 1.54 | 1.77 | 2.01 | 2.26 | 2.51 | 3.05 | 3.63 | 4.25 | 4.91 | 5.61 |  | W14X26 | 7.69 | 13.9 | 0.255 | 5.03 | 0.42 | 0.82
[10 empty] | 2.6 | 0.484 | 0.605 | 0.741 | 0.892 | 1.06 | 1.24 | 1.44 | 1.66 | 1.88 | 2.12 | 2.36 | 2.86 | 3.41 | 4.01 | 4.64 | 5.31 |  | W14X22 | 6.49 | 13.7 | 0.23 | 5 | 0.335 | 0.735
[10 empty] | 2.8 | 0.452 | 0.565 | 0.692 | 0.833 | 0.992 | 1.17 | 1.35 | 1.56 | 1.77 | 1.99 | 2.21 | 2.7 | 3.22 | 3.79 | 4.39 | 5.03 |  | W12X336 | 98.8 | 16.8 | 1.78 | 13.4 | 2.96 | 3.55
[10 empty] | 3 | 0.423 | 0.531 | 0.651 | 0.783 | 0.933 | 1.1 | 1.27 | 1.47 | 1.67 | 1.88 | 2.09 | 2.55 | 3.05 | 3.59 | 4.16 | 4.78 |  | W12X305 | 89.6 | 16.3 | 1.63 | 13.2 | 2.71 | 3.3
[10 empty] | x | 0 | 0.008 | 0.029 | 0.056 | 0.089 | 0.125 | 0.164 | 0.204 | 0.246 | 0.289 | 0.333 | 0.424 | 0.516 | 0.61 | 0.704 | 0.8 |  | W12X279 | 81.9 | 15.9 | 1.53 | 13.1 | 2.47 | 3.07
[28 empty] | W12X252 | 74 | 15.4 | 1.4 | 13 | 2.25 | 2.85
[10 empty] | TABLE 8-8 Coefficients, "C" (AISC Manual - page 8-95), Angle = 75° | [17 empty] | W12X230 | 67.7 | 15.1 | 1.29 | 12.9 | 2.07 | 2.67
[11 empty] | k | [16 empty] | W12X210 | 61.8 | 14.7 | 1.18 | 12.8 | 1.9 | 2.5
[10 empty] | a | 0 | 0.1 | 0.2 | 0.3 | 0.4 | 0.5 | 0.6 | 0.7 | 0.8 | 0.9 | 1 | 1.2 | 1.4 | 1.6 | 1.8 | 2 |  | W12X190 | 55.8 | 14.4 | 1.06 | 12.7 | 1.74 | 2.33
[10 empty] | 0 | 2.73 | 3.11 | 3.49 | 3.88 | 4.26 | 4.65 | 5.03 | 5.42 | 5.8 | 6.19 | 6.57 | 7.34 | 8.11 | 8.88 | 9.65 | 10.4 |  | W12X170 | 50 | 14 | 0.96 | 12.6 | 1.56 | 2.16
[10 empty] | 0.1 | 2.59 | 2.96 | 3.35 | 3.75 | 4.17 | 4.58 | 4.99 | 5.4 | 5.8 | 6.2 | 6.59 | 7.37 | 8.14 | 8.91 | 9.68 | 10.4 |  | W12X152 | 44.7 | 13.7 | 0.87 | 12.5 | 1.4 | 2
[10 empty] | 0.15 | 2.5 | 2.87 | 3.26 | 3.67 | 4.09 | 4.51 | 4.94 | 5.35 | 5.76 | 6.17 | 6.57 | 7.36 | 8.13 | 8.91 | 9.68 | 10.4 |  | W12X136 | 39.9 | 13.4 | 0.79 | 12.4 | 1.25 | 1.85
[10 empty] | 0.2 | 2.43 | 2.79 | 3.18 | 3.59 | 4.01 | 4.44 | 4.87 | 5.29 | 5.71 | 6.13 | 6.53 | 7.33 | 8.12 | 8.9 | 9.67 | 10.4 |  | W12X120 | 35.3 | 13.1 | 0.71 | 12.3 | 1.11 | 1.7
[10 empty] | 0.25 | 2.35 | 2.72 | 3.1 | 3.51 | 3.93 | 4.36 | 4.8 | 5.23 | 5.65 | 6.07 | 6.49 | 7.3 | 8.09 | 8.88 | 9.65 | 10.4 |  | W12X106 | 31.2 | 12.9 | 0.61 | 12.2 | 0.99 | 1.59
[10 empty] | 0.3 | 2.28 | 2.65 | 3.02 | 3.43 | 3.85 | 4.28 | 4.72 | 5.16 | 5.59 | 6.02 | 6.44 | 7.26 | 8.06 | 8.85 | 9.63 | 10.4 |  | W12X96 | 28.2 | 12.7 | 0.55 | 12.2 | 0.9 | 1.5
[10 empty] | 0.4 | 2.16 | 2.52 | 2.88 | 3.27 | 3.69 | 4.12 | 4.56 | 5.01 | 5.45 | 5.88 | 6.31 | 7.15 | 7.97 | 8.78 | 9.57 | 10.4 |  | W12X87 | 25.6 | 12.5 | 0.515 | 12.1 | 0.81 | 1.41
[10 empty] | 0.5 | 2.05 | 2.4 | 2.75 | 3.13 | 3.54 | 3.97 | 4.41 | 4.85 | 5.3 | 5.74 | 6.18 | 7.03 | 7.86 | 8.68 | 9.48 | 10.3 |  | W12X79 | 23.2 | 12.4 | 0.47 | 12.1 | 0.735 | 1.33
[10 empty] | 0.6 | 1.94 | 2.28 | 2.63 | 3 | 3.39 | 3.82 | 4.36 | 4.71 | 5.16 | 5.61 | 6.05 | 6.92 | 7.77 | 8.59 | 9.39 | 10.2 |  | W12X72 | 21.1 | 12.3 | 0.43 | 12 | 0.67 | 1.27
[10 empty] | 0.7 | 1.84 | 2.17 | 2.52 | 2.87 | 3.26 | 3.68 | 4.11 | 4.56 | 5.01 | 5.47 | 5.92 | 6.81 | 7.67 | 8.5 | 9.31 | 10.1 |  | W12X65 | 19.1 | 12.1 | 0.39 | 12 | 0.605 | 1.2
[10 empty] | 0.8 | 1.75 | 2.07 | 2.41 | 2.76 | 3.14 | 3.54 | 3.97 | 4.42 | 4.87 | 5.33 | 5.78 | 6.68 | 7.56 | 8.41 | 9.24 | 10.1 |  | W12X58 | 17 | 12.2 | 0.36 | 10 | 0.64 | 1.24
[10 empty] | 0.9 | 1.67 | 1.98 | 2.31 | 2.65 | 3.02 | 3.42 | 3.84 | 4.27 | 4.72 | 5.18 | 5.64 | 6.55 | 7.45 | 8.31 | 9.15 | 10 |  | W12X53 | 15.6 | 12.1 | 0.345 | 10 | 0.575 | 1.18
[10 empty] | 1 | 1.59 | 1.89 | 2.21 | 2.55 | 2.91 | 3.3 | 3.71 | 4.14 | 4.59 | 5.04 | 5.5 | 6.42 | 7.33 | 8.21 | 9.07 | 9.9 |  | W12X50 | 14.6 | 12.2 | 0.37 | 8.08 | 0.64 | 1.14
[10 empty] | 1.2 | 1.45 | 1.73 | 2.04 | 2.36 | 2.71 | 3.08 | 3.47 | 3.88 | 4.32 | 4.77 | 5.22 | 6.14 | 7.06 | 7.97 | 8.85 | 9.71 |  | W12X45 | 13.1 | 12.1 | 0.335 | 8.05 | 0.575 | 1.08
[10 empty] | 1.4 | 1.33 | 1.6 | 1.89 | 2.19 | 2.53 | 2.88 | 3.25 | 3.65 | 4.07 | 4.5 | 4.95 | 5.87 | 6.79 | 7.71 | 8.62 | 9.51 |  | W12X40 | 11.7 | 11.9 | 0.295 | 8.01 | 0.515 | 1.02
[10 empty] | 1.6 | 1.22 | 1.48 | 1.75 | 2.05 | 2.36 | 2.7 | 3.06 | 3.44 | 3.84 | 4.26 | 4.7 | 5.6 | 6.52 | 7.44 | 8.35 | 9.26 |  | W12X35 | 10.3 | 12.5 | 0.3 | 6.56 | 0.52 | 0.82
[10 empty] | 1.8 | 1.13 | 1.37 | 1.63 | 1.91 | 2.22 | 2.54 | 2.89 | 3.25 | 3.63 | 4.04 | 4.46 | 5.34 | 6.24 | 7.17 | 8.09 | 9.01 |  | W12X30 | 8.79 | 12.3 | 0.26 | 6.52 | 0.44 | 0.74
[10 empty] | 2 | 1.05 | 1.27 | 1.52 | 1.79 | 2.08 | 2.4 | 2.73 | 3.07 | 3.44 | 3.84 | 4.24 | 5.09 | 5.99 | 6.9 | 7.81 | 8.73 |  | W12X26 | 7.65 | 12.2 | 0.23 | 6.49 | 0.38 | 0.68
[10 empty] | 2.2 | 0.973 | 1.19 | 1.43 | 1.68 | 1.96 | 2.26 | 2.58 | 2.92 | 3.27 | 3.65 | 4.04 | 4.86 | 5.74 | 6.62 | 7.53 | 8.44 |  | W12X22 | 6.48 | 12.3 | 0.26 | 4.03 | 0.425 | 0.725
[10 empty] | 2.4 | 0.911 | 1.12 | 1.34 | 1.59 | 1.86 | 2.14 | 2.45 | 2.77 | 3.11 | 3.47 | 3.85 | 4.65 | 5.49 | 6.35 | 7.24 | 8.15 |  | W12X19 | 5.57 | 12.2 | 0.235 | 4.01 | 0.35 | 0.65
[10 empty] | 2.6 | 0.855 | 1.05 | 1.27 | 1.5 | 1.76 | 2.03 | 2.33 | 2.64 | 2.96 | 3.31 | 3.67 | 4.45 | 5.26 | 6.1 | 6.97 | 7.87 |  | W12X16 | 4.71 | 12 | 0.22 | 3.99 | 0.265 | 0.565
[10 empty] | 2.8 | 0.805 | 0.992 | 1.2 | 1.42 | 1.67 | 1.93 | 2.22 | 2.51 | 2.83 | 3.16 | 3.51 | 4.27 | 5.04 | 5.86 | 6.71 | 7.6 |  | W12X14 | 4.16 | 11.9 | 0.2 | 3.97 | 0.225 | 0.525
[10 empty] | 3 | 0.76 | 0.939 | 1.13 | 1.35 | 1.59 | 1.84 | 2.11 | 2.4 | 2.71 | 3.03 | 3.36 | 4.09 | 4.84 | 5.63 | 6.47 | 7.34 |  | W10X112 | 32.9 | 11.4 | 0.755 | 10.4 | 1.25 | 1.75
[10 empty] | x | 0 | 0.008 | 0.029 | 0.056 | 0.089 | 0.125 | 0.164 | 0.204 | 0.246 | 0.289 | 0.333 | 0.424 | 0.516 | 0.61 | 0.704 | 0.8 |  | W10X100 | 29.4 | 11.1 | 0.68 | 10.3 | 1.12 | 1.62
[28 empty] | W10X88 | 25.9 | 10.8 | 0.605 | 10.3 | 0.99 | 1.49
[10 empty] | Shear Yielding Capacity of (2) Clip Angles at Beam Web: | [17 empty] | W10X77 | 22.6 | 10.6 | 0.53 | 10.2 | 0.87 | 1.37
[10 empty] | Avg = | 9 | in.^2 | Avg = 2*L*ta | [14 empty] | W10X68 | 20 | 10.4 | 0.47 | 10.1 | 0.77 | 1.27
[10 empty] | Rvg = | 129.6 | kips | Rvg = (1/1.5)*0.60*Fya*Avg | [14 empty] | W10X60 | 17.6 | 10.2 | 0.42 | 10.1 | 0.68 | 1.18
[10 empty] | Shear Rupture Capacity of (2) Clip Angles at Beam Web: | [17 empty] | W10X54 | 15.8 | 10.1 | 0.37 | 10 | 0.615 | 1.12
[10 empty] | Avn = | 9 | in.^2 | Avn = Avg = 2*L*ta | [14 empty] | W10X49 | 14.4 | 10 | 0.34 | 10 | 0.56 | 1.06
[10 empty] | Rvn = | 156.6 | kips | Rvn = (1/2)*0.60*Fua*Avn | [14 empty] | W10X45 | 13.3 | 10.1 | 0.35 | 8.02 | 0.62 | 1.12
[10 empty] | Gross Tension Capacity of (2) Clip Angles at Beam Web: | [17 empty] | W10X39 | 11.5 | 9.92 | 0.315 | 7.99 | 0.53 | 1.03
[10 empty] | Atg = | 9 | in.^2 | Atg = 2*L*ta | [14 empty] | W10X33 | 9.71 | 9.73 | 0.29 | 7.96 | 0.435 | 0.935
[10 empty] | Rtg = | 175.8815 | kips | Rtg = (0.60*Fya*Atg)*(1-(R/Rvg)^2) | [14 empty] | W10X30 | 8.84 | 10.5 | 0.3 | 5.81 | 0.51 | 0.81
[10 empty] | Beam Checks for Uncoped Flanges: |  |  |  |  | Beam Checks for Uncoped Flanges (continued): | [12 empty] | W10X26 | 7.61 | 10.3 | 0.26 | 5.77 | 0.44 | 0.74
[10 empty] | Shear Yielding Capacity of Beam Web: | [17 empty] | W10X22 | 6.49 | 10.2 | 0.24 | 5.75 | 0.36 | 0.66
[10 empty] | ho = | N.A. |  | ho = not applicable for uncoped beam | [14 empty] | W10X19 | 5.62 | 10.2 | 0.25 | 4.02 | 0.395 | 0.695
[10 empty] | Avg = | N.A. | in.^2 | Avg = d*tw | [14 empty] | W10X17 | 4.99 | 10.1 | 0.24 | 4.01 | 0.33 | 0.63
[10 empty] | h/tw = | N.A. |  | h/tw = (d-k) / twb | [14 empty] | W10X15 | 4.41 | 10 | 0.23 | 4 | 0.27 | 0.57
[10 empty] | kv = | N.A. |  | kv = 5.0 for unstiffened webs | [14 empty] | W10X12 | 3.54 | 9.87 | 0.19 | 3.96 | 0.21 | 0.51
[10 empty] | Cv = | N.A. |  | Cv = 1.0 for h/tw ≤ 2.24*sqrt(E/Fy), otherwise see Eqn. G2-3 to G2-5 | [14 empty] | W8X67 | 19.7 | 9 | 0.57 | 8.28 | 0.935 | 1.33
[10 empty] | Rvg = | N.A. | kips | Rvg = (1/1.5)*0.60*Fyb*Cv*Avg | [14 empty] | W8X58 | 17.1 | 8.75 | 0.51 | 8.22 | 0.81 | 1.2
[10 empty] | Shear Rupture Capacity of Beam Web: | [17 empty] | W8X48 | 14.1 | 8.5 | 0.4 | 8.11 | 0.685 | 1.08
[10 empty] | Avn = | N.A. | in.^2 | Avn = not applicable for uncoped beam | [14 empty] | W8X40 | 11.7 | 8.25 | 0.36 | 8.07 | 0.56 | 0.954
[10 empty] | Rvn = | N.A. | kips | Rvn = (1/2)*0.60*Fub*Avn | [14 empty] | W8X35 | 10.3 | 8.12 | 0.31 | 8.02 | 0.495 | 0.889
[10 empty] | Gross Tension Capacity of Beam: | [17 empty] | W8X31 | 9.12 | 8 | 0.285 | 8 | 0.435 | 0.829
[10 empty] | Atg = | N.A. | in.^2 | Atg = A | [14 empty] | W8X28 | 8.24 | 8.06 | 0.285 | 6.54 | 0.465 | 0.859
[10 empty] | Rtg = | N.A. | kips | Rtg = (0.60*Fyb*Atg)*(1-(R/Rvg)^2) | [14 empty] | W8X24 | 7.08 | 7.93 | 0.245 | 6.5 | 0.4 | 0.794
[10 empty] | Block Shear ("L-shaped") Capacity of Beam Web: | [17 empty] | W8X21 | 6.16 | 8.28 | 0.25 | 5.27 | 0.4 | 0.7
[10 empty] | Agv = | N.A. | in.^2 | Agv = not applicable for uncoped beam | [14 empty] | W8X18 | 5.26 | 8.14 | 0.23 | 5.25 | 0.33 | 0.63
[10 empty] | Ant = | N.A. | in.^2 | Ant = not applicable for uncoped beam | [14 empty] | W8X15 | 4.44 | 8.11 | 0.245 | 4.01 | 0.315 | 0.615
[10 empty] | Rbs = | N.A. | kips | Rbs = not applicable for uncoped beam | [14 empty] | W8X13 | 3.84 | 7.99 | 0.23 | 4 | 0.255 | 0.555
[10 empty] | Tension Tear-Out ("L-shaped") Capacity of Beam Web: | [17 empty] | W8X10 | 2.96 | 7.89 | 0.17 | 3.94 | 0.205 | 0.505
[10 empty] | Agv = | N.A. | in.^3 | Agv = not applicable for uncoped beam | [14 empty] | W6X25 | 7.34 | 6.38 | 0.32 | 6.08 | 0.455 | 0.705
[10 empty] | Ant = | N.A. | in.^2 | Ant = not applicable for uncoped beam | [14 empty] | W6X20 | 5.87 | 6.2 | 0.26 | 6.02 | 0.365 | 0.615
[10 empty] | Rto = | N.A. | kips | Rto = not applicable for uncoped beam | [14 empty] | W6X15 | 4.43 | 5.99 | 0.23 | 5.99 | 0.26 | 0.51
[10 empty] | Tension Tear-Out ("U-shaped") Capacity of Beam Web: | [17 empty] | W6X16 | 4.74 | 6.28 | 0.26 | 4.03 | 0.405 | 0.655
[10 empty] | Agv = | N.A. | in.^3 | Agv = 2*(Lb-s)*tw | [14 empty] | W6X12 | 3.55 | 6.03 | 0.23 | 4 | 0.28 | 0.53
[10 empty] | Ant = | N.A. | in.^2 | Ant = L*tw | [14 empty] | W6X9 | 2.68 | 5.9 | 0.17 | 3.94 | 0.215 | 0.465
[10 empty] | Rto = | N.A. | kips | Rto = 0.30*Fyb*Agv+0.50*Fub*Ant | [14 empty] | W6X8.5 | 2.52 | 5.83 | 0.17 | 3.94 | 0.195 | 0.445
[10 empty] | Web Buckling (Flexural Rupture) Capacity for Uncoped Flanges: | [17 empty] | W5X19 | 5.56 | 5.15 | 0.27 | 5.03 | 0.43 | 0.73
[10 empty] | Web Buckling (Flexural Local Buckling) Capacity for Uncoped Flanges: | [17 empty] | W5X16 | 4.71 | 5.01 | 0.24 | 5 | 0.36 | 0.66
[10 empty] | Beam Checks for Top Flange Coped Only: |  |  |  |  | Beam Checks for Top Flange Coped Only (continued): | [12 empty] | W4X13 | 3.83 | 4.16 | 0.28 | 4.06 | 0.345 | 0.595
[10 empty] | Shear Yielding Capacity of Beam Web for Top Flange Coped: | [17 empty] | M12.5X12.4 | 3.63 | 12.5 | 0.155 | 3.75 | 0.228 | 0.563
[10 empty] | ho = | N.A. | in. | ho = d-dc1 | [14 empty] | M12.5X11.6 | 3.4 | 12.5 | 0.155 | 3.5 | 0.211 | 0.563
[10 empty] | Avg = | N.A. | in.^2 | Avg = ho*tw | [14 empty] | M12X11.8 | 3.47 | 12 | 0.177 | 3.07 | 0.225 | 0.563
[10 empty] | h/tw = | N.A. |  | h/tw = (ho-k) / twb | [14 empty] | M12X10.8 | 3.18 | 12 | 0.16 | 3.07 | 0.21 | 0.563
[10 empty] | kv = | N.A. |  | kv = 5.0 for unstiffened webs | [14 empty] | M12X10 | 2.95 | 12 | 0.149 | 3.25 | 0.18 | 0.5
[10 empty] | Cv = | N.A. |  | Cv = 1.0 for h/tw ≤ 2.24*sqrt(E/Fy), otherwise see Eqn. G2-3 to G2-5 | [14 empty] | M10X9 | 2.65 | 10 | 0.157 | 2.69 | 0.206 | 0.563
[10 empty] | Rvg = | N.A. | kips | Rvg = (1/1.5)*0.60*Cv*Fyb*Avg | [14 empty] | M10X8 | 2.37 | 10 | 0.141 | 2.69 | 0.182 | 0.563
[10 empty] | Shear Rupture Capacity of Beam Web for Top Flange Coped: | [17 empty] | M10X7.5 | 2.22 | 10 | 0.13 | 2.69 | 0.173 | 0.438
[10 empty] | Avn = | N.A. | in.^2 | Avn = Avg = ho*tw | [14 empty] | M8X6.5 | 1.92 | 8 | 0.135 | 2.28 | 0.189 | 0.563
[10 empty] | Rvn = | N.A. | kips | Rvn = (1/2)*0.60*Fub*Avn | [14 empty] | M8X6.2 | 1.82 | 8 | 0.129 | 2.28 | 0.177 | 0.438
[10 empty] | Gross Tension Capacity of Beam for Top Flange Coped: | [17 empty] | M6X4.4 | 1.29 | 6 | 0.114 | 1.84 | 0.171 | 0.375
[10 empty] | Atg = | N.A. | in.^2 | Atg = A-(bf*tf+(dc1-tf)*tw) | [14 empty] | M6X3.7 | 1.09 | 5.92 | 0.098 | 2 | 0.129 | 0.313
[10 empty] | Rtg = | N.A. | kips | Rtg = (0.60*Fyb*Atg)*(1-(R/Rvg)^2) | [14 empty] | M5X18.9 | 5.56 | 5 | 0.316 | 5 | 0.416 | 0.813
[10 empty] | Block Shear ("L-shaped") Capacity of Beam Web for Top Flange Coped: | [17 empty] | M4X6 | 1.75 | 3.8 | 0.13 | 3.8 | 0.16 | 0.5
[10 empty] | Agv = | N.A. | in.^2 | Agv = ((D1-dc1)+L)*tw | [14 empty] | M4X4.08 | 1.27 | 4 | 0.115 | 2.25 | 0.17 | 0.563
[10 empty] | Ant = | N.A. | in.^2 | Ant = (Lb-s)*tw | [14 empty] | M4X3.45 | 1.01 | 4 | 0.092 | 2.25 | 0.13 | 0.5
[10 empty] | Rbs = | N.A. | kips | Rbs = 0.30*Fyb*Agv+0.50*Fub*Ant | [14 empty] | M4X3.2 | 1.01 | 4 | 0.092 | 2.25 | 0.13 | 0.5
[10 empty] | Tension Tear-Out ("L-shaped") Capacity of Beam Web for Top Flange Coped: | [17 empty] | M3X2.9 | 0.914 | 3 | 0.09 | 2.25 | 0.13 | 0.5
[10 empty] | Agv = | N.A. | in.^3 | Agv = (Lb-s)*tw | [14 empty] | S24X121 | 35.5 | 24.5 | 0.8 | 8.05 | 1.09 | 2
[10 empty] | Ant = | N.A. | in.^2 | Ant = ((D1-dc1)+L)*tw | [14 empty] | S24X106 | 31.1 | 24.5 | 0.62 | 7.87 | 1.09 | 2
[10 empty] | Rto = | N.A. | kips | Rto = (0.30*Fyb*Agv+0.50*Fub*Ant)*(1-(R/Rbs)^2) | [14 empty] | S24X100 | 29.3 | 24 | 0.745 | 7.25 | 0.87 | 1.75
[10 empty] | Tension Tear-Out ("U-shaped") Capacity of Beam Web for Top Flange Coped: | [17 empty] | S24X90 | 26.5 | 24 | 0.625 | 7.13 | 0.87 | 1.75
[10 empty] | Agv = | N.A. | in.^3 | Agv = 2*(Lb-s)*tw | [14 empty] | S24X80 | 23.5 | 24 | 0.5 | 7 | 0.87 | 1.75
[10 empty] | Ant = | N.A. | in.^2 | Ant = L*tw | [14 empty] | S20X96 | 28.2 | 20.3 | 0.8 | 7.2 | 0.92 | 1.75
[10 empty] | Rto = | N.A. | kips | Rto = 0.30*Fyb*Agv+0.50*Fub*Ant | [14 empty] | S20X86 | 25.3 | 20.3 | 0.66 | 7.06 | 0.92 | 1.75
[10 empty] | Web Buckling (Flexural Rupture) Capacity for Top Flange Coped: | [17 empty] | S20X75 | 22 | 20 | 0.635 | 6.39 | 0.795 | 1.63
[10 empty] | ho = | N.A. | in. | ho = d-dc1 | [14 empty] | S20X66 | 19.4 | 20 | 0.505 | 6.26 | 0.795 | 1.63
[10 empty] | e = | N.A. | in. | e = c+s | [14 empty] | S18X70 | 20.5 | 18 | 0.711 | 6.25 | 0.691 | 1.5
[10 empty] | yc = | N.A. | in. | yc = (bf*tf^2/2+(ho-tf)*tw*(tf+(ho-tf)/2))/((ho-tf)*tw+bf*tf) | [14 empty] | S18X54.7 | 16 | 18 | 0.461 | 6 | 0.691 | 1.5
[10 empty] | In = | N.A. | in.^4 | In=bf*tf^3/12+bf*tf*(yc-tf/2)^2+tw*(ho-tf)^3/12+(ho-tf)*tw*(tf+(ho-tf)/2-yc)^2 | [14 empty] | S15X50 | 14.7 | 15 | 0.55 | 5.64 | 0.622 | 1.38
[10 empty] | Sn = | N.A. | in.^3 | Sn = In/(ho-yc) | [14 empty] | S15X42.9 | 12.6 | 15 | 0.411 | 5.5 | 0.622 | 1.38
[10 empty] | Fbc = | N.A. | ksi | Fbc = (1/2)*Fub*(1-P/(0.60*Fy*Atg)) | [14 empty] | S12X50 | 14.6 | 12 | 0.687 | 5.48 | 0.659 | 1.44
[10 empty] | Rwb = | N.A. | kips | Rwb = Fbc*Sn/e | [14 empty] | S12X40.8 | 11.9 | 12 | 0.462 | 5.25 | 0.659 | 1.44
[10 empty] | Web Buckling (Flexural Local Buckling) Capacity for Top Flange Coped: | [17 empty] | S12X35 | 10.2 | 12 | 0.428 | 5.08 | 0.544 | 1.19
[10 empty] | c/d = | N.A. |  | c/d = ratio for evaluating adjustment factor (f) of plate buckling model | [14 empty] | S12X31.8 | 9.31 | 12 | 0.35 | 5 | 0.544 | 1.19
[10 empty] | f = | N.A. |  | If c/d <= 1.0, then f = 2*(c/d), else f = 1+(c/d) | [14 empty] | S10X35 | 10.3 | 10 | 0.594 | 4.94 | 0.491 | 1.13
[10 empty] | c/ho = | N.A. |  | c/ho = ratio for evaluating plate buckling coefficient (k) | [14 empty] | S10X25.4 | 7.45 | 10 | 0.311 | 4.66 | 0.491 | 1.13
[10 empty] | k = | N.A. |  | If c/ho <= 1.0, then k = 2.2*(ho/c)^1.65, else k = 2.2*(ho/c) | [14 empty] | S8X23 | 6.76 | 8 | 0.441 | 4.17 | 0.425 | 1
[10 empty] | Fbc = | N.A. | ksi | Fbc = Min. of: {(26,210*f*k*(tw/ho)^2 or Fy)/1.67}*(1-P/(0.60*Fy*Atg)) | [14 empty] | S8X18.4 | 5.4 | 8 | 0.271 | 4 | 0.425 | 1
[10 empty] | Rwb = | N.A. | kips | Rwb = Fbc*Sn/e | [14 empty] | S6X17.2 | 5.06 | 6 | 0.465 | 3.57 | 0.359 | 0.813
[10 empty] | Beam Checks for Both Flanges Coped: |  |  |  |  | Beam Checks for Both Flanges Coped (continued): | [12 empty] | S6X12.5 | 3.66 | 6 | 0.232 | 3.33 | 0.359 | 0.813
[10 empty] | Shear Yielding Capacity of Beam Web for Both Flanges Coped: | [17 empty] | S5X10 | 2.93 | 5 | 0.214 | 3 | 0.326 | 0.75
[10 empty] | ho = | 16 | in. | ho = d-dc1-dc2 | [14 empty] | S4X9.5 | 2.79 | 4 | 0.326 | 2.8 | 0.293 | 0.75
[10 empty] | Avg = | 5.68 | in.^2 | Avg = ho*tw | [14 empty] | S4X7.7 | 2.26 | 4 | 0.193 | 2.66 | 0.293 | 0.75
[10 empty] | h/tw = | 45.0704 |  | h/tw = ho / twb | [14 empty] | S3X7.5 | 2.2 | 3 | 0.349 | 2.51 | 0.26 | 0.625
[10 empty] | kv = | 5 |  | kv = 5.0 for unstiffened webs | [14 empty] | S3X5.7 | 1.66 | 3 | 0.17 | 2.33 | 0.26 | 0.625
[10 empty] | Cv = | 1 |  | Cv = 1.0 for h/tw ≤ 2.24*sqrt(E/Fy), otherwise see Eqn. G2-3 to G2-5 | [14 empty] | HP14X117 | 34.4 | 14.2 | 0.805 | 14.9 | 0.805 | 1.5
[10 empty] | Rvg = | 113.6 | kips | Rvg = (1/1.5)*0.60*Cv*Fyb*Avg | [14 empty] | HP14X102 | 30 | 14 | 0.705 | 14.8 | 0.705 | 1.38
[10 empty] | Shear Rupture Capacity of Beam Web for Both Flanges Coped: | [17 empty] | HP14X89 | 26.1 | 13.8 | 0.615 | 14.7 | 0.615 | 1.31
[10 empty] | Avn = | 5.68 | in.^2 | Avn = Avg = ho*tw | [14 empty] | HP14X73 | 21.4 | 13.6 | 0.505 | 14.6 | 0.505 | 1.19
[10 empty] | Rvn = | 110.76 | kips | Rvn = (1/2)*0.60*Fub*Avn | [14 empty] | HP12X84 | 24.6 | 12.3 | 0.685 | 12.3 | 0.685 | 1.38
[10 empty] | Gross Tension Capacity of Beam for Both Flanges Coped: | [17 empty] | HP12X74 | 21.8 | 12.1 | 0.605 | 12.2 | 0.61 | 1.31
[10 empty] | Atg = | 5.68 | in.^2 | Atg = ho*tw | [14 empty] | HP12X63 | 18.4 | 11.9 | 0.515 | 12.1 | 0.515 | 1.25
[10 empty] | Rtg = | 149.2732 | kips | Rtg = (0.60*Fyb*Atg)*(1-(R/Rvg)^2) | [14 empty] | HP12X53 | 15.5 | 11.8 | 0.435 | 12 | 0.435 | 1.13
[10 empty] | Block Shear ("L-shaped") Capacity of Beam Web for Both Flanges Coped: | [17 empty] | HP10X57 | 16.8 | 10 | 0.565 | 10.2 | 0.565 | 1.25
[10 empty] | Agv = | 5.1919 | in.^2 | Agv = ((D1-dc1)+L)*tw | [14 empty] | HP10X42 | 12.4 | 9.7 | 0.415 | 10.1 | 0.42 | 1.13
[10 empty] | Ant = | 0.8875 | in.^2 | Ant = (Lb-s)*tw | [14 empty] | HP8X36 | 10.6 | 8.02 | 0.445 | 8.16 | 0.445 | 1.13
[10 empty] | Rbs = | 106.7219 | kips | Rbs = 0.30*Fyb*Agv+0.50*Fub*Ant | [14 empty] | C15X50 | 14.7 | 15 | 0.716 | 3.72 | 0.65 | 1.44
[10 empty] | Tension Tear-Out ("L-shaped") Capacity of Beam Web for Both Flanges Coped: | [17 empty] | C15X40 | 11.8 | 15 | 0.52 | 3.52 | 0.65 | 1.44
[10 empty] | Agv = | 0.8875 | in.^3 | Agv = (Lb-s)*tw | [14 empty] | C15X33.9 | 10 | 15 | 0.4 | 3.4 | 0.65 | 1.44
[10 empty] | Ant = | 5.1919 | in.^2 | At = ((D1-dc1)+L)*tw | [14 empty] | C12X30 | 8.81 | 12 | 0.51 | 3.17 | 0.501 | 1.13
[10 empty] | Rto = | 156.4744 | kips | Rto = (0.30*Fyb*Agv+0.50*Fub*Ant)*(1-(R/Rbs)^2) | [14 empty] | C12X25 | 7.34 | 12 | 0.387 | 3.05 | 0.501 | 1.13
[10 empty] | Tension Tear-Out ("U-shaped") Capacity of Beam Web for Both Flanges Coped: | [17 empty] | C12X20.7 | 6.08 | 12 | 0.282 | 2.94 | 0.501 | 1.13
[10 empty] | Agv = | 1.775 | in.^3 | Agv = 2*(LB-s)*tw | [14 empty] | C10X30 | 8.81 | 10 | 0.673 | 3.03 | 0.436 | 1
[10 empty] | Ant = | 4.26 | in.^2 | Ant = L*tw | [14 empty] | C10X25 | 7.34 | 10 | 0.526 | 2.89 | 0.436 | 1
[10 empty] | Rto = | 165.075 | kips | Rto = 0.30*Fyb*Agv+0.50*Fub*Ant | [14 empty] | C10X20 | 5.87 | 10 | 0.379 | 2.74 | 0.436 | 1
[10 empty] | Web Buckling (Flexural Rupture) Capacity for Both Flanges Coped: | [17 empty] | C10X15.3 | 4.48 | 10 | 0.24 | 2.6 | 0.436 | 1
[10 empty] | ho = | 16 | in. | ho = d-dc1-dc2 | [14 empty] | C9X20 | 5.87 | 9 | 0.448 | 2.65 | 0.413 | 1
[10 empty] | e = | 3.5 | in. | e = c+s | [14 empty] | C9X15 | 4.41 | 9 | 0.285 | 2.49 | 0.413 | 1
[10 empty] | yc = | 8 | in. | yc = ho/2 | [14 empty] | C9X13.4 | 3.94 | 9 | 0.233 | 2.43 | 0.413 | 1
[10 empty] | In = | 121.1733 | in.^4 | In = tw*ho^3/12 | [14 empty] | C8X18.75 | 5.51 | 8 | 0.487 | 2.53 | 0.39 | 0.938
[10 empty] | Sn = | 15.1467 | in.^3 | Sn = In/(ho-yc) | [14 empty] | C8X13.7 | 4.04 | 8 | 0.303 | 2.34 | 0.39 | 0.938
[10 empty] | Fbc = | 31.5464 | ksi | Fbc = (1/2)*Fub*(1-P/(0.60*Fy*Atg)) | [14 empty] | C8X11.5 | 3.37 | 8 | 0.22 | 2.26 | 0.39 | 0.938
[10 empty] | Rwb = | 136.5206 | kips | Rwb = Fbc*Sn/e | [14 empty] | C7X14.7 | 4.33 | 7 | 0.419 | 2.3 | 0.366 | 0.875
[10 empty] | Web Buckling (Flexural Local Buckling) Capacity for Both Flanges Coped: | [17 empty] | C7X12.2 | 3.6 | 7 | 0.314 | 2.19 | 0.366 | 0.875
[10 empty] | fd = | 3.0833 |  | fd = 3.5 - 7.5*(dc1/d) | [14 empty] | C7X9.8 | 2.87 | 7 | 0.21 | 2.09 | 0.366 | 0.875
[10 empty] | lambda = | N.A. |  | lambda = (ho*sqrt(Fyb)) / { 10*tw*sqrt[475+280*(ho/c)^2] } | [14 empty] | C6X13 | 3.81 | 6 | 0.437 | 2.16 | 0.343 | 0.813
[10 empty] | Q = | N.A. |  | Q = 1 if lambda ≤ 0.7, (1.34-0.486*lambda) if 0.7 < lambda ≤ 1.41, 1.30/lambda^2 if lambda > 1.41 | [14 empty] | C6X10.5 | 3.08 | 6 | 0.314 | 2.03 | 0.343 | 0.813
[10 empty] | Fbc = | 29.0616 | ksi | Fbc = (1/1.67)*(1-P/(0.60*Fy*Atg))*min{ [0.62*pi*29000*tw^2*fd] / (c*ho), Fy} | [14 empty] | C6X8.2 | 2.39 | 6 | 0.2 | 1.92 | 0.343 | 0.813
[10 empty] | Rwb = | 125.7675 | kips | Rwb = Fbc*Sn/e | [14 empty] | C5X9 | 2.64 | 5 | 0.325 | 1.89 | 0.32 | 0.75
[10 empty] | Column Checks: | [17 empty] | C5X6.7 | 1.97 | 5 | 0.19 | 1.75 | 0.32 | 0.75
[10 empty] | Minimum Flange Thickness: | [17 empty] | C4X7.2 | 2.13 | 4 | 0.321 | 1.72 | 0.296 | 0.75
[10 empty] | q = | 7.125 | deg. | q = 90-(ATAN(R/P)) (angle from vertical) | [14 empty] | C4X5.4 | 1.58 | 4 | 0.184 | 1.58 | 0.296 | 0.75
[10 empty] | Rwr = | 82.7732 | kips | Rwr = (2*0.928*16*w*L) / sqrt{ 1+(12.96*Lc^2 / L^2) } (allowable weld strength) | [14 empty] | C4X4.5 | 1.38 | 4 | 0.125 | 1.58 | 0.296 | 0.75
[10 empty] | tmin = | 0.23769 | in. | tmin = 3.09*16*w / Fuc | [14 empty] | C3X6 | 1.76 | 3 | 0.356 | 1.6 | 0.273 | 0.688
[10 empty] | tmin > twg? = | No |  | Is tmin > tfc? If so, Rwr' = Rwr* tfc / tmin. If not, Rwr' = Rwr | [14 empty] | C3X5 | 1.47 | 3 | 0.258 | 1.5 | 0.273 | 0.688
[10 empty] | Rwr' = | 82.7732 | kips | Rwr' = Rwr, tmin < tfc, no reduction in strength is needed | [14 empty] | C3X4.1 | 1.2 | 3 | 0.17 | 1.41 | 0.273 | 0.688
[10 empty] | Rwv = | 82.1341 | kips | Rwv = Rwr' * COSq (vertical) | [14 empty] | C3X3.5 | 1.09 | 3 | 0.132 | 1.37 | 0.273 | 0.688
[10 empty] | Rwa = | 10.2668 | kips | Rwa = Rwr' * SINq (axial) | [14 empty] | MC18X58 | 17.1 | 18 | 0.7 | 4.2 | 0.625 | 1.44
[10 empty] | Column Web Yielding: |  |  | (Criteria is assumed for beam near column end per AISC Eqn. J10-3) | [14 empty] | MC18X51.9 | 15.3 | 18 | 0.6 | 4.1 | 0.625 | 1.44
[10 empty] | twc = | 0.44 | in. | twc = tw (web doubler plate is ignored for prying) | [14 empty] | MC18X45.8 | 13.5 | 18 | 0.5 | 4 | 0.625 | 1.44
[10 empty] | N = | 12 | in. | Assume: N = L | [14 empty] | MC18X42.7 | 12.6 | 18 | 0.45 | 3.95 | 0.625 | 1.44
[10 empty] | Rwy = | 224.0333 | kips | Rwy = (1/1.5)*Fyc*twc*(N+2.5*kc) | [14 empty] | MC13X50 | 14.7 | 13 | 0.787 | 4.41 | 0.61 | 1.44
[10 empty] | Column Web Crippling: |  |  | (Criteria is for beam near column end per AISC Eqn. J10-5a) | [14 empty] | MC13X40 | 11.8 | 13 | 0.56 | 4.19 | 0.61 | 1.44
[10 empty] | twc = | 0.44 | in. | twc = tw (web doubler plate is ignored for prying) | [14 empty] | MC13X35 | 10.3 | 13 | 0.447 | 4.07 | 0.61 | 1.44
[10 empty] | N = | 12 | in. | Assume: N = L | [14 empty] | MC13X31.8 | 9.35 | 13 | 0.375 | 4 | 0.61 | 1.44
[10 empty] | Rwc = | 133.5272 | kips | Rwc = (1/2.0)*0.4*twc^2*(1+3*(N/d)*(twc/tfc)^1.5)*SQRT(E*Fyc*tfc/twc) | [14 empty] | MC12X50 | 14.7 | 12 | 0.835 | 4.14 | 0.7 | 1.31
[10 empty] | Web Doubler Plate to Column Flange Welding: | [17 empty] | MC12X45 | 13.2 | 12 | 0.71 | 4.01 | 0.7 | 1.31
[10 empty] | Ldw = | N.A. | in. | Ldw = 2*L | [14 empty] | MC12X40 | 11.8 | 12 | 0.59 | 3.89 | 0.7 | 1.31
[10 empty] | fw = | N.A. | kips/in. | fw = P/Ldw | [14 empty] | MC12X35 | 10.3 | 12 | 0.465 | 3.77 | 0.7 | 1.31
[10 empty] | w = | N.A. | in. (size) | w = fw/((SQRT(2)/2)*0.30*70) | [14 empty] | MC12X31 | 9.12 | 12 | 0.37 | 3.67 | 0.7 | 1.31
[10 empty] | w(max) = | N.A. | in. (size) | w(max) = | 0.40*Fyd*td/((SQRT(2)/2)*0.30*70) | [13 empty] | MC12X10.6 | 3.1 | 12 | 0.19 | 1.5 | 0.309 | 0.75
[28 empty] | MC10X41.1 | 12.1 | 10 | 0.796 | 4.32 | 0.575 | 1.31
[28 empty] | MC10X33.6 | 9.87 | 10 | 0.575 | 4.1 | 0.575 | 1.31
[28 empty] | MC10X28.5 | 8.37 | 10 | 0.425 | 3.95 | 0.575 | 1.31
[28 empty] | MC10X25 | 7.35 | 10 | 0.38 | 3.41 | 0.575 | 1.31
[28 empty] | MC10X22 | 6.45 | 10 | 0.29 | 3.32 | 0.575 | 1.31
[28 empty] | MC10X8.4 | 2.46 | 10 | 0.17 | 1.5 | 0.28 | 0.75
[28 empty] | MC10X6.5 | 1.95 | 10 | 0.152 | 1.17 | 0.202 | 0.563
[28 empty] | MC9X25.4 | 7.47 | 9 | 0.45 | 3.5 | 0.55 | 1.25
[28 empty] | MC9X23.9 | 7.02 | 9 | 0.4 | 3.45 | 0.55 | 1.25
[28 empty] | MC8X22.8 | 6.7 | 8 | 0.427 | 3.5 | 0.525 | 1.19
[28 empty] | MC8X21.4 | 6.28 | 8 | 0.375 | 3.45 | 0.525 | 1.19
[28 empty] | MC8X20 | 5.88 | 8 | 0.4 | 3.03 | 0.5 | 1.13
[28 empty] | MC8X18.7 | 5.5 | 8 | 0.353 | 2.98 | 0.5 | 1.13
[28 empty] | MC8X8.5 | 2.5 | 8 | 0.179 | 1.87 | 0.311 | 0.813
[28 empty] | MC7X22.7 | 6.67 | 7 | 0.503 | 3.6 | 0.5 | 1.13
[28 empty] | MC7X19.1 | 5.61 | 7 | 0.352 | 3.45 | 0.5 | 1.13
[28 empty] | MC6X18 | 5.29 | 6 | 0.379 | 3.5 | 0.475 | 1.06
[28 empty] | MC6X15.3 | 4.49 | 6 | 0.34 | 3.5 | 0.385 | 0.875
[28 empty] | MC6X16.3 | 4.79 | 6 | 0.375 | 3 | 0.475 | 1.06
[28 empty] | MC6X15.1 | 4.44 | 6 | 0.316 | 2.94 | 0.475 | 1.06
[28 empty] | MC6X12 | 3.53 | 6 | 0.31 | 2.5 | 0.375 | 0.875
[28 empty] | MC6X7 | 2.09 | 6 | 0.179 | 1.88 | 0.291 | 0.75
[28 empty] | MC6X6.5 | 1.95 | 6 | 0.155 | 1.85 | 0.291 | 0.75
[28 empty] | MC4X13.8 | 4.03 | 4 | 0.5 | 2.5 | 0.5 | 1
[28 empty] | MC3X7.1 | 2.11 | 3 | 0.312 | 1.94 | 0.351 | 0.813
Note on I178: If Rwy < P, then either increase connection length (L), or add/increase column web doubler plate thickness (td).
Note on I184: If Rwc < P, then either increase connectin length (L), or add/increase column web doubler plate thickness (td).
Note on I191: If weld size > maximum weld, then either add/increase column web doubler plate thickness (td), increase connection length (L), or use full penetration weld.
Note on AR30: If Fwy < fwy, then either increase number of bolts (Nb), increase bolt vertical spacing (S), or add/increase column web doubler plate thickness (td).
Note on AR31: If Rwc < P, then either increase number of bolts (Nb), increase bolt vertical spacing (S), or add/increase column web doubler plate thickness (td).
Note on AR32: If weld size > maximum weld, then either add/increase column web doubler plate thickness (td), increase number of bolts (Nb), increase bolt vertical spacing (S), or use full penetration weld.
Note on AN1: "CLIPCONN-ALL-WELD-13.xls" written by: Joel Berg, P.E. based on a spreadsheet by: Alex Tomanovich, P.E.
Note on I63: If Rwv < R, then either increase connection length, or increase angle thickness to increase weld size.
Note on I64: If Rwa < P, then either increase connection length, or increase angle thickness to increase weld size.
Note on I89: If Rwv< R, then increase connection length (L).
Note on I90: If Rwa < R, then increase connection length (L).
Note on I91: If weld size > max. weld, then increase connection length (L).
Note on I94: If Rvg < R, then either increase clip angle thickness (ta), or increase connection length (L).
Note on I98: If Rvn < R, then either increase clip angle thickness (ta), or increase connection length (L).
Note on I106: If Rtg < R, then either increase clip angle thickness (ta), increase connection length (L).
Note on I115: If Rvg < R, then either increase beam web thickness (tw) or add beam web doubler plate(s).
Note on I123: If Rvg < R, then either increase beam web thickness (tw) or add beam web doubler plate(s).
Note on I128: If Rbs < R , then either increase beam web thickness (tw) or add beam web doubler plate(s).
Note on I134: If Rto < P, then either increase beam web thickness (tw) or add beam web doubler plate(s), or increase connection length (L).
Note on I138: If Rto < P, then either increase beam web thickness (tw) or add beam web doubler plate(s), or increase connection length (L).
Note on I147: If Rwb < R, then either increase beam web thickness (tw) or add beam web doubler plate(s).
Note on I163: If Rwb < R, then either increase beam web thickness (tw) or add beam web doubler plate(s).
Note on I172: If Rwv < R, then either increase connection length (L), or increase column flange thickness.
Note on I173: If Rwt < P, then either increase connection length (L), or increase column flange thickness.
Note on AR7: If Rwv < R, then either increase connection length, or increase angle thickness to increase weld size.
Note on AR8: If Rwa < R, then either increase connection length, or increase angle thickness to increase weld size.
Note on AR11: If Rwv< R, then increase connection length (L).
Note on AR12: If Rwa< R, then increase connection length (L).
Note on AR13: If weld size > max. weld, then increase connection length (L).
Note on AR15: If Rvg < R, then either increase clip angle thickness (ta), or increase connection length (L).
Note on AR16: If Rvn < R, then either increase clip angle thickness (ta), or increase connection length (L).
Note on AR17: If Rvg < R, then either increase clip angle thickness (ta), or increase connection length (L).
Note on AR19: If Rvg < R, then either increase beam web thickness (tw) or add beam web doubler plate(s).
Note on AR21: If Rtg < R, then either increase beam web thickness (tw) or add beam web doubler plate(s).
Note on AR22: If Rbs < R, then either increase beam web thickness (tw) or add beam web doubler plate(s).
Note on AR23: If Rto < P, then either increase beam web thickness (tw) or add beam web doubler plate(s), or increase connection length (L).
Note on AR24: If Rto < P, then either increase beam web thickness (tw) or add beam web doubler plate(s), or increase connection length (L).
Note on AR25: If Rwb < R, then either increase beam web thickness (tw) or add beam web doubler plate(s).
Note on AR26: If Rwb < R, then either increase beam web thickness (tw) or add beam web doubler plate(s).
Note on AR28: If Rwv < R, then either increase connection length (L), or increase column web thickness.
Note on AR29: If Rwa < P, then either increase connection length (L), or increase column web thickness.
Note on I68: If Fb < fb, then either increase number of bolts (Nb) to increase clip angle length, or increase angle thickness.
Note on AR9: If Fb < fb, then either increase number of bolts (Nb) to increase clip angle length, or increase angle thickness.
Note on AR20: If Rvn < R, then either increase beam web thickness (tw) or add beam web doubler plate(s).
Note on I119: If Rvg < R, then either increase beam web thickness (tw) or add beam web doubler plate(s).

## Welded Clips(Col Web)
AISC BEAM END CONNECTION (ASD) | [9 empty] | CALCULATIONS: | [24 empty] | Version 1.2
Using Clip Angles Field Welded to Column Web and Shop Welded to Beam Web
Subjected to Shear and/or Axial Load | [8 empty] | 36 | General Parameters: | [17 empty] | W, S, M, and HP Section Properties from AISC Version 13.0 CD Database (2005)
Project Name: |  |  |  |  | Client: |  |  |  | 50 | Material Data: | [17 empty] | and AISC 13th Edition Manual (2005) | [6 empty] | SUMMARY OF CHECKS:
Project No.: |  |  |  |  | Prep. By: |  | Date: |  | 3 | Fua = | 58 | ksi | Fua = 58 for Fya = 36 (for angles) | [14 empty] | Shape | A | d | tw | bf | tf | k | Row No.: | Results: |  | Stress Ratio:
[9 empty] | 3.5 | Fub = | 65 | ksi | Fub = 65 for Fyb = 50 (for beam) | [14 empty] | W44X335 | 98.5 | 44 | 1.03 | 15.9 | 1.77 | 2.56 | Clip Angles to Support:
Input Data: | [8 empty] | 4 | Fuc = | 65 | ksi | Fuc = 65 for Fyc = 50 (for column) | [14 empty] | W44X290 | 85.4 | 43.6 | 0.865 | 15.8 | 1.58 | 2.36 | 63 | Rwv >= R, O.K. |  | 0.48701
[9 empty] | 5 | Connection to Support: | [17 empty] | W44X262 | 76.9 | 43.3 | 0.785 | 15.8 | 1.42 | 2.2 | 64 | Rwa >= P, O.K. |  | 0.48701
Beam and Column Data: | [7 empty] | tw=0.44 | 6 | Weld Tension and Shear: |  |  | (Note: eccentricity between C.L.'s of beam and connection is included) | [14 empty] | W44X230 | 67.7 | 42.9 | 0.71 | 15.8 | 1.22 | 2.01 | 68 | Fb >= fb, O.K. |  | 0.87349
|  | Beam Size = | w18x50 |  |  |  |  | bf=14.5 | 7 | q = | 7.125 | deg. | q = 90-(ATAN(R/P)) (angle from vertical) | [14 empty] | W40X593 | 174 | 43 | 1.79 | 16.7 | 3.23 | 4.41 | Clip Angles to Beam Web:
|  | Column Size = | w14x90 | [5 empty] | 8 | Rwr = | 82.7732 | kips | Rwr = (2*0.928*16*w*L) / sqrt{ 1+(12.96*Lc^2 / L^2) } (allowable weld strength) | [14 empty] | W40X503 | 148 | 42.1 | 1.54 | 16.4 | 2.76 | 3.94 | 89 | Rwv >= R, O.K. |  | 0.34342
|  | Beam Yield Stress, Fyb = | 50 | ksi |  | Face of Col. Web |  |  | 0.25 | Rwv = | 82.1341 | kips | Rwv = Rwr*COSq (vertical) | [14 empty] | W40X431 | 127 | 41.3 | 1.34 | 16.2 | 2.36 | 3.54 | 90 | Rwa >= P, O.K. |  | 0.34342
|  | Column Yield Stress, Fyc = | 50 | ksi |  |  | ta=0.375 |  | 0.3125 | Rwa = | 10.2668 | kips | Rwa = Rwr*SINq (axial) | [14 empty] | W40X397 | 117 | 41 | 1.22 | 16.1 | 2.2 | 3.38 | 83 | Weld(used) >= weld(req'd), O.K. |  | 0.32005
|  |  |  | Weld B, wb |  |  |  | Weld A, wa | 0.375 | Clip Angle Bending (from axial load): | [17 empty] | W40X372 | 109 | 40.6 | 1.16 | 16.1 | 2.05 | 3.23 |  | 0.25 | 0.080011
Connection Loadings: | [8 empty] | 0.5 | fb = | 28.2444 | ksi | fb = (P*(2*Lc+tw)/4) / (L*ta^2 / 6) | [14 empty] | W40X362 | 107 | 40.6 | 1.12 | 16 | 2.01 | 3.19 | 94 | Rvg >= R, O.K. |  | 0.30864
|  | Beam End Reaction (Shear), R = | 40 | kips |  |  |  | D1=3.625 | 32 | Fb = | 32.3353 | ksi | Fb = (1.5/1.67)*Fya | [14 empty] | W40X324 | 95.3 | 40.2 | 1 | 15.9 | 1.81 | 2.99 | 98 | Rvn >= R, O.K. |  | 0.25543
|  | Beam Axial Force, P = | 5 | kips | L=12 |  |  |  | 30 | Clip Angles to Beam Web: | [17 empty] | W40X297 | 87.4 | 39.8 | 0.93 | 15.8 | 1.65 | 2.83 | 106 | Rtg >= P, O.K. |  | 0.028428
[8 empty] | P=5 k | 28 | "C-shaped" Welding: (using AISC Table 8-8, pages 8-90 through 8-95) | [17 empty] | W40X277 | 81.4 | 39.7 | 0.83 | 15.8 | 1.58 | 2.76 | Beam Checks for Uncoped Flanges:
Connection Data and Parameters: | [6 empty] | R= 40 k |  | 26 | L = | 12 | in | L = vertical height of "C-shaped" weld | [14 empty] | W40X249 | 73.3 | 39.4 | 0.75 | 15.8 | 1.42 | 2.6 | 115 | Rvg >= R, O.K. |  | 0.31299
|  | Angle Leg (OSL) at Column, Lc = | 3 | in. | Lc=3 |  |  |  | 24 | kL = | 2.5 | in. | kL = Lb-s (horizontal width of "C-shaped" weld) | [14 empty] | W40X215 | 63.4 | 39 | 0.65 | 15.8 | 1.22 | 2.4 | 119 | N.A.
|  | Angle Leg at Beam Web, Lb = | 3 | in. |  |  | s=0.5 |  | 22 | x = | 0.03125 |  | x = "x" coefficient interpolated from AISC Table 8-8, pages 8-90 through 8-95) | [14 empty] | W40X199 | 58.5 | 38.7 | 0.65 | 15.8 | 1.07 | 2.25 | 123 | Rtg >= P, O.K. |  | 0.012569
|  | Angle Leg Thickness, ta = | 0.375 | in. |  |  | Lb=3 |  | 20 | aL = | 2.625 | in. | aL = Lb-(x*L) (eccentricity of shear reaction, R, to C.G. of weld) | [14 empty] | W40X392 | 115 | 41.6 | 1.42 | 12.4 | 2.52 | 3.7 | 128 | N.A.
|  | Yield Stress of Angles, Fya = | 36 | ksi |  |  |  |  | 18 | a = | 0.21875 |  | a = (aL)/L | [14 empty] | W40X331 | 97.5 | 40.8 | 1.22 | 12.2 | 2.13 | 3.31 | 133 | N.A.
|  | Fillet Weld Size A, wa = | 0.25 | in. | General Nomenclature |  |  |  | 16 | k = | 0.20833 |  | k = (kL)/L | [14 empty] | W40X327 | 96 | 40.8 | 1.18 | 12.1 | 2.13 | 3.31 | 138 | Rto >= P, O.K. |  | 0.030289
|  | Fillet Weld Size B, wb = | 0.3125 | in. |  |  |  |  | 14 | C1 = | 1 |  | C1 = 1.0 for E70XX electrode | [14 empty] | W40X294 | 86.3 | 40.4 | 1.06 | 12 | 1.93 | 3.11 | 147 | N.A.
|  | Clip Angle Overall Length, L = | 12 | in. |  | tw=0.355 | c=0 |  | 12 | C = | 2.6241 |  | C = "C" coefficient interpolated from AISC Table 8-8, pages 8-90 through 8-95) | [14 empty] | W40X278 | 82 | 40.2 | 1.03 | 12 | 1.81 | 2.99 | 163 | N.A.
|  | Dist. from Top/Beam to Angle, D1 = | 3.625 | in. | tf=0.57 |  |  | dc1=0 | 10 | Pr = | 40.3113 | kips | Pr = SQRT(R^2+P^2) (total resultant load taken by 2 "C" welds) | [14 empty] | W40X264 | 77.6 | 40 | 0.96 | 11.9 | 1.73 | 2.91 | Column Checks:
|  | Beam Setback Distance, s = | 0.5 | in. |  |  |  |  | 9 | q = | 7.125 | deg. | q = 90-(ATAN(R/P)) (angle from vertical) | [14 empty] | W40X235 | 69 | 39.7 | 0.83 | 11.9 | 1.58 | 2.76 | 172 | Rwv >= R, O.K. |  | 0.48701
|  | Length of Flange Cope(s), c = | 0 | in. |  |  |  |  | 8 | q (for Charts) = | 0 | deg. | q (for Charts) = next lower angle increment to be used for AISC charts | [14 empty] | W40X211 | 62 | 39.4 | 0.75 | 11.8 | 1.42 | 2.6 | 173 | Rwa >= P, O.K. |  | 0.48701
|  | Depth of Top Flange Cope, dc1 = | 0 | in. | d=18 |  |  |  | 7 | w(req'd) = | 0.080011 | in. (size) | w(req'd) = | ((2*Pr/2)/((C*C1*L))/16 (per weld) | [13 empty] | W40X183 | 53.3 | 39 | 0.65 | 11.8 | 1.2 | 2.38 | 185 | N.A.
|  | Depth of Bottom Flange Cope, dc2 = | 0 | in. |  |  |  |  | 6 | w(min) = | 0.1875 | in. | w(min) = Min. fillet weld size from AISC Table J2.4, page 16.1-96 | [14 empty] | W40X167 | 49.2 | 38.6 | 0.65 | 11.8 | 1.03 | 2.21 | 191 | N.A.
|  | Col. Web Doubler Plate Thk., td = | 0 | in. |  |  |  |  | 5 | Rwr = | 125.955 | kips | Rwr = 2*w*16*C*C1*L/2 (where: w = Min. of: w and w(max)) | [14 empty] | W40X149 | 43.8 | 38.2 | 0.63 | 11.8 | 0.83 | 2.01 | 198 | N.A.
|  | Doubler Plate Yield Stress, Fyd = | 36 | in. |  | bf=7.5 |  | dc2=0 | 4 | tmin = | 0.38092 | in. | tmin = 6.19*16*w / Fuc | [14 empty] | W36X800 | 236 | 42.6 | 2.38 | 18 | 4.29 | 5.24 |  | N.A. | N.A.
|  | Check Col. Web Bending/Shear? | No |  |  |  | c=0 |  | Yes | tmin > twg? = | Yes |  | Is tmin > twb? If so, Rwr' = Rwr* twb / tmin. If not, Rwr' = Rwr | [14 empty] | W36X652 | 192 | 41.1 | 1.97 | 17.6 | 3.54 | 4.49
[5 empty] | Beam and Cope Nomenclature |  |  |  | No | Rwr' = | 117.3833 | kips | Rwr' = Rwr*twb/tmin | [13 empty] | For k | W36X529 | 156 | 39.8 | 1.61 | 17.2 | 2.91 | 3.86
[10 empty] | Rwv = | 116.4769 | kips | Rwv = Rwr' * COSq (vertical) | [13 empty] | Col | W36X487 | 143 | 39.3 | 1.5 | 17.1 | 2.68 | 3.63
[5 empty] | Max. Shear Capacity of Connection: |  |  |  |  | Rwa = | 14.5596 | kips | Rwa = Rwr' * SINq (axial) | [13 empty] | 3 | W36X441 | 130 | 38.9 | 1.36 | 17 | 2.44 | 3.39
[5 empty] | R(max) = | 82.1341 | kips | [20 empty] | W36X395 | 116 | 38.4 | 1.22 | 16.8 | 2.2 | 3.15
[5 empty] | R = | 40 | kips | [19 empty] | For a | W36X361 | 106 | 38 | 1.12 | 16.7 | 2.01 | 2.96
[5 empty] | S.R. = | 0.48701 |  | S.R. <= 1.0, O.K. | [18 empty] | Row | W36X330 | 97 | 37.7 | 1.02 | 16.6 | 1.85 | 2.8
[27 empty] | 4 | W36X302 | 88.8 | 37.3 | 0.945 | 16.7 | 1.68 | 2.63
Member Properties: | [27 empty] | W36X282 | 82.9 | 37.1 | 0.885 | 16.6 | 1.57 | 2.52
| Beam: |  | Column: | [6 empty] | TABLE 8-8 Coefficients, "C" (AISC Manual - page 8-90), Angle = 0° | [17 empty] | W36X262 | 77 | 36.9 | 0.84 | 16.6 | 1.44 | 2.39
A = | 14.7 | A = | 26.5 | in.^2 | [6 empty] | k | [16 empty] | W36X247 | 72.5 | 36.7 | 0.8 | 16.5 | 1.35 | 2.3
d = | 18 | d = | 14 | in. | [5 empty] | a | 0 | 0.1 | 0.2 | 0.3 | 0.4 | 0.5 | 0.6 | 0.7 | 0.8 | 0.9 | 1 | 1.2 | 1.4 | 1.6 | 1.8 | 2 | 0.20833 | W36X231 | 68.1 | 36.5 | 0.76 | 16.5 | 1.26 | 2.21
tw = | 0.355 | tw = | 0.44 | in. | [5 empty] | 0 | 1.53 | 2.09 | 2.64 | 3.2 | 3.76 | 4.32 | 4.87 | 5.43 | 5.99 | 6.54 | 7.1 | 8.21 | 9.33 | 10.4 | 11.6 | 12.7 | 2.6867 | W36X256 | 75.4 | 37.4 | 0.96 | 12.2 | 1.73 | 2.48
bf = | 7.5 | bf = | 14.5 | in. | [5 empty] | 0.1 | 1.86 | 2.28 | 2.78 | 3.3 | 3.84 | 4.37 | 4.92 | 5.46 | 6.01 | 6.56 | 7.11 | 8.21 | 9.32 | 10.4 | 11.5 | 12.6 | 2.8233 | W36X232 | 68.1 | 37.1 | 0.87 | 12.1 | 1.57 | 2.32
tf = | 0.57 | tf = | 0.71 | in. | [5 empty] | 0.15 | 1.83 | 2.25 | 2.73 | 3.23 | 3.75 | 4.27 | 4.8 | 5.33 | 5.87 | 6.4 | 6.94 | 8.02 | 9.12 | 10.2 | 11.3 | 12.4 | 2.7717 | W36X210 | 61.8 | 36.7 | 0.83 | 12.2 | 1.36 | 2.11
k = | 0.972 | k = | 1.31 | in. | [5 empty] | 0.2 | 1.76 | 2.18 | 2.63 | 3.11 | 3.6 | 4.1 | 4.61 | 5.13 | 5.64 | 6.16 | 6.65 | 7.73 | 8.78 | 9.83 | 10.9 | 12 | 2.67 | W36X194 | 57 | 36.5 | 0.765 | 12.1 | 1.26 | 2.01
[8 empty] | (continued) |  | 0.25 | 1.66 | 2.07 | 2.51 | 2.96 | 3.42 | 3.9 | 4.38 | 4.87 | 5.37 | 5.86 | 6.36 | 7.37 | 8.39 | 9.42 | 10.5 | 11.5 | 2.5475 | W36X182 | 53.6 | 36.3 | 0.725 | 12.1 | 1.18 | 1.93
[10 empty] | 0.3 | 1.55 | 1.95 | 2.36 | 2.79 | 3.23 | 3.68 | 4.14 | 4.6 | 5.07 | 5.55 | 6.03 | 7.01 | 8 | 9 | 10 | 11 | 2.3958 | W36X170 | 50.1 | 36.2 | 0.68 | 12 | 1.1 | 1.85
Results: | [9 empty] | 0.4 | 1.33 | 1.69 | 2.07 | 2.45 | 2.84 | 3.24 | 3.65 | 4.07 | 4.5 | 4.94 | 5.39 | 6.3 | 7.24 | 8.19 | 9.16 | 10.1 | 2.1017 | W36X160 | 47 | 36 | 0.65 | 12 | 1.02 | 1.77
General Parameters: | [9 empty] | 0.5 | 1.15 | 1.46 | 1.79 | 2.14 | 2.49 | 2.85 | 3.22 | 3.6 | 4 | 4.4 | 4.81 | 5.67 | 6.56 | 7.47 | 8.4 | 9.35 | 1.8192 | W36X150 | 44.2 | 35.9 | 0.625 | 12 | 0.94 | 1.69
Material Data: | [9 empty] | 0.6 | 0.997 | 1.27 | 1.57 | 1.88 | 2.19 | 2.52 | 2.85 | 3.2 | 3.56 | 3.94 | 4.32 | 5.13 | 5.97 | 6.84 | 7.73 | 8.65 | 1.5958 | W36X135 | 39.7 | 35.6 | 0.6 | 12 | 0.79 | 1.54
Fua = | 58 | ksi | Fua = 58 for Fya = 36 (for angles) | [6 empty] | 0.7 | 0.879 | 1.12 | 1.38 | 1.66 | 1.95 | 2.24 | 2.55 | 2.87 | 3.2 | 3.55 | 3.91 | 4.66 | 5.46 | 6.29 | 7.15 | 8.04 | 1.4033 | W33X387 | 114 | 36 | 1.26 | 16.2 | 2.28 | 3.07
Fub = | 65 | ksi | Fub = 65 for Fyb = 50 (for beam) | [6 empty] | 0.8 | 0.781 | 0.995 | 1.23 | 1.48 | 1.75 | 2.02 | 2.3 | 2.59 | 2.9 | 3.22 | 3.56 | 4.27 | 5.02 | 5.81 | 6.64 | 7.5 | 1.2508 | W33X354 | 104 | 35.6 | 1.16 | 16.1 | 2.09 | 2.88
Fuc = | 65 | ksi | Fuc = 65 for Fyc = 50 (for column) | [6 empty] | 0.9 | 0.709 | 0.895 | 1.11 | 1.33 | 1.58 | 1.83 | 2.09 | 2.36 | 2.64 | 2.94 | 3.26 | 3.93 | 4.64 | 5.4 | 6.18 | 7 | 1.1283 | W33X318 | 93.6 | 35.2 | 1.04 | 16 | 1.89 | 2.68
[10 empty] | 1 | 0.637 | 0.712 | 1 | 1.21 | 1.44 | 1.67 | 1.91 | 2.16 | 2.43 | 2.71 | 3.01 | 3.63 | 4.31 | 5.02 | 5.77 | 6.56 | 1.0175 | W33X291 | 85.7 | 34.8 | 0.96 | 15.9 | 1.73 | 2.52
Clip Angles to Support: | [9 empty] | 1.2 | 0.537 | 0.683 | 0.844 | 1.02 | 1.21 | 1.42 | 1.63 | 1.85 | 2.08 | 2.33 | 2.59 | 3.15 | 3.75 | 4.39 | 5.07 | 5.78 | 0.85867 | W33X263 | 77.5 | 34.5 | 0.87 | 15.8 | 1.57 | 2.36
Weld Tension and Shear: |  |  | (Note: eccentricity between C.L.'s of beam and connection is included) | [6 empty] | 1.4 | 0.464 | 0.588 | 0.728 | 0.881 | 1.05 | 1.23 | 1.41 | 1.61 | 1.82 | 2.04 | 2.27 | 2.77 | 3.31 | 3.89 | 4.5 | 5.15 | 0.74075 | W33X241 | 71 | 34.2 | 0.83 | 15.9 | 1.4 | 2.19
q = | 7.125 | kips | q = 90-(ATAN(R/P)) (angle from vertical) | [6 empty] | 1.6 | 0.407 | 0.516 | 0.639 | 0.775 | 0.923 | 1.08 | 1.25 | 1.43 | 1.61 | 1.81 | 2.02 | 2.46 | 2.95 | 3.47 | 4.04 | 4.63 | 0.65033 | W33X221 | 65.2 | 33.9 | 0.775 | 15.8 | 1.28 | 2.06
Rwr = | 82.7732 | kips/bolt | Rwr = (2*0.928*16*w*L) / sqrt{ 1+(12.96*Lc^2 / L^2) } (allowable weld strength) | [6 empty] | 1.8 | 0.363 | 0.46 | 0.569 | 0.691 | 0.824 | 0.969 | 1.12 | 1.28 | 1.45 | 1.62 | 1.81 | 2.22 | 2.66 | 3.14 | 3.65 | 4.2 | 0.57917 | W33X201 | 59.2 | 33.7 | 0.715 | 15.7 | 1.15 | 1.94
Rwv = | 82.1341 | kips | Rwv = Rwr*COSq (vertical) |  |  |  |  | Rwv >= R, O.K. |  | 2 | 0.327 | 0.415 | 0.513 | 0.623 | 0.744 | 0.876 | 1.01 | 1.16 | 1.31 | 1.47 | 1.64 | 2.01 | 2.42 | 2.86 | 3.33 | 3.85 | 0.52217 | W33X169 | 49.5 | 33.8 | 0.67 | 11.5 | 1.22 | 1.92 | SR = | 0.48701
Rwa = | 10.2668 | kips | Rwa = Rwr*SINq (axial) |  |  |  |  | Rwa >= P, O.K. |  | 2.2 | 0.297 | 0.377 | 0.467 | 0.567 | 0.677 | 0.799 | 0.925 | 1.06 | 1.2 | 1.35 | 1.5 | 1.84 | 2.21 | 2.62 | 3.07 | 3.54 | 0.47533 | W33X152 | 44.8 | 33.5 | 0.635 | 11.6 | 1.06 | 1.76 | SR = | 0.48701
[10 empty] | 2.4 | 0.273 | 0.347 | 0.428 | 0.52 | 0.623 | 0.735 | 0.852 | 0.972 | 1.1 | 1.24 | 1.38 | 1.7 | 2.04 | 2.42 | 2.83 | 3.27 | 0.43567 | W33X141 | 41.6 | 33.3 | 0.605 | 11.5 | 0.96 | 1.66
Clip Angle Bending (from axial load): | [9 empty] | 2.6 | 0.252 | 0.32 | 0.396 | 0.48 | 0.575 | 0.679 | 0.788 | 0.9 | 1.02 | 1.15 | 1.28 | 1.57 | 1.9 | 2.25 | 2.63 | 3.05 | 0.403 | W33X130 | 38.3 | 33.1 | 0.58 | 11.5 | 0.855 | 1.56
fb = | 28.2444 | ksi | fb = (P*(2*Lc+tw)/4) / (L*ta^2 / 6) | [6 empty] | 2.8 | 0.235 | 0.297 | 0.368 | 0.447 | 0.535 | 0.632 | 0.733 | 0.837 | 0.949 | 1.07 | 1.19 | 1.47 | 1.77 | 2.1 | 2.46 | 2.85 | 0.37458 | W33X118 | 34.7 | 32.9 | 0.55 | 11.5 | 0.74 | 1.44
Fb = | 32.3353 | ksi | Fb = (1.5/1.67)*Fya |  |  |  |  | Fb >= fb, O.K. |  | 3 | 0.219 | 0.277 | 0.343 | 0.417 | 0.5 | 0.591 | 0.685 | 0.784 | 0.888 | 0.999 | 1.12 | 1.37 | 1.65 | 1.97 | 2.31 | 2.67 | 0.34917 | W30X391 | 115 | 33.2 | 1.36 | 15.6 | 2.44 | 3.23 | SR = | 0.87349
[10 empty] | x | 0 | 0.008 | 0.029 | 0.056 | 0.089 | 0.125 | 0.164 | 0.204 | 0.246 | 0.289 | 0.333 | 0.424 | 0.516 | 0.61 | 0.704 | 0.8 | 0.03125 | W30X357 | 105 | 32.8 | 1.24 | 15.5 | 2.24 | 3.03
Clip Angles to Beam Web: | [27 empty] | W30X326 | 95.8 | 32.4 | 1.14 | 15.4 | 2.05 | 2.84
"C-shaped" Welding: (using AISC Table 8-8, pages 8-90 through 8-95) | [25 empty] | a | 0.20833 | W30X292 | 85.9 | 32 | 1.02 | 15.3 | 1.85 | 2.64
L = | 12 | in. | L = vertical height of "C-shaped" weld | [22 empty] | 0.21875 | 2.6241 | W30X261 | 76.9 | 31.6 | 0.93 | 15.2 | 1.65 | 2.44
kL = | 2.5 | in. | kL = Lb-s (horizontal width of "C-shaped" weld) | [24 empty] | W30X235 | 69.2 | 31.3 | 0.83 | 15.1 | 1.5 | 2.29
x = | 0.03125 |  | x = "x" coefficient interpolated from AISC Table 8-8, pages 8-90 through 8-95) | [6 empty] | TABLE 8-8 Coefficients, "C" (AISC Manual - page 8-90), Angle = 0° | [17 empty] | W30X211 | 62.2 | 30.9 | 0.775 | 15.1 | 1.32 | 2.1
aL = | 2.625 | in. | aL = Lb-(x*L) (eccentricity of shear reaction, R, to C.G. of weld) | [7 empty] | k | [16 empty] | W30X191 | 56.3 | 30.7 | 0.71 | 15 | 1.19 | 1.97
a = | 0.21875 |  | a = (aL)/L | [6 empty] | a | 0 | 0.1 | 0.2 | 0.3 | 0.4 | 0.5 | 0.6 | 0.7 | 0.8 | 0.9 | 1 | 1.2 | 1.4 | 1.6 | 1.8 | 2 |  | W30X173 | 51 | 30.4 | 0.655 | 15 | 1.07 | 1.85
k = | 0.20833 |  | k = (kL)/L | [6 empty] | 0 | 1.53 | 2.09 | 2.64 | 3.2 | 3.76 | 4.32 | 4.87 | 5.43 | 5.99 | 6.54 | 7.1 | 8.21 | 9.33 | 10.4 | 11.6 | 12.7 |  | W30X148 | 43.5 | 30.7 | 0.65 | 10.5 | 1.18 | 1.83
C1 = | 1 |  | C1 = 1.0 for E70XX electrode | [6 empty] | 0.1 | 1.86 | 2.28 | 2.78 | 3.3 | 3.84 | 4.37 | 4.92 | 5.46 | 6.01 | 6.56 | 7.11 | 8.21 | 9.32 | 10.4 | 11.5 | 12.6 |  | W30X132 | 38.9 | 30.3 | 0.615 | 10.5 | 1 | 1.65
C = | 2.6241 |  | C = "C" coefficient interpolated from AISC Table 8-8, pages 8-90 through 8-95) | [6 empty] | 0.15 | 1.83 | 2.25 | 2.73 | 3.23 | 3.75 | 4.27 | 4.8 | 5.33 | 5.87 | 6.4 | 6.94 | 8.02 | 9.12 | 10.2 | 11.3 | 12.4 |  | W30X124 | 36.5 | 30.2 | 0.585 | 10.5 | 0.93 | 1.58
Pr = | 40.3113 | kips | Pr = SQRT(R^2+P^2) (total resultant load taken by 2 "C" welds) | [6 empty] | 0.2 | 1.76 | 2.18 | 2.63 | 3.11 | 3.6 | 4.1 | 4.61 | 5.13 | 5.64 | 6.16 | 6.65 | 7.73 | 8.78 | 9.83 | 10.9 | 12 |  | W30X116 | 34.2 | 30 | 0.565 | 10.5 | 0.85 | 1.5
q = | 7.125 | deg. | q = 90-(ATAN((R/2)/(P/2))) (angle from vertical) | [6 empty] | 0.25 | 1.66 | 2.07 | 2.51 | 2.96 | 3.42 | 3.9 | 4.38 | 4.87 | 5.37 | 5.86 | 6.36 | 7.37 | 8.39 | 9.42 | 10.5 | 11.5 |  | W30X108 | 31.7 | 29.8 | 0.545 | 10.5 | 0.76 | 1.41
q (for Charts) = | 0 |  | q (for Charts) = next lower angle increment to be used for AISC charts | [6 empty] | 0.3 | 1.55 | 1.95 | 2.36 | 2.79 | 3.23 | 3.68 | 4.14 | 4.6 | 5.07 | 5.55 | 6.03 | 7.01 | 8 | 9 | 10 | 11 |  | W30X99 | 29.1 | 29.7 | 0.52 | 10.5 | 0.67 | 1.32
w(req'd) = | 0.080011 | in. (size) | w(req'd) = | ((Pr/2)/(C*C1*L))/16 (per weld) | [5 empty] | 0.4 | 1.33 | 1.69 | 2.07 | 2.45 | 2.84 | 3.24 | 3.65 | 4.07 | 4.5 | 4.94 | 5.39 | 6.3 | 7.24 | 8.19 | 9.16 | 10.1 |  | W30X90 | 26.4 | 29.5 | 0.47 | 10.4 | 0.61 | 1.26
w(min) = | 0.1875 | in. | w(min) = Min. fillet weld size from AISC Table J2.4, page 5-67 | [6 empty] | 0.5 | 1.15 | 1.46 | 1.79 | 2.14 | 2.49 | 2.85 | 3.22 | 3.6 | 4 | 4.4 | 4.81 | 5.67 | 6.56 | 7.47 | 8.4 | 9.35 |  | W27X539 | 159 | 32.5 | 1.97 | 15.3 | 3.54 | 4.33
Rwr = | 125.955 | kips | Rwr = 2*w*16*C*C1*L | [6 empty] | 0.6 | 0.997 | 1.27 | 1.57 | 1.88 | 2.19 | 2.52 | 2.85 | 3.2 | 3.56 | 3.94 | 4.32 | 5.13 | 5.97 | 6.84 | 7.73 | 8.65 |  | W27X368 | 108 | 30.4 | 1.38 | 14.7 | 2.48 | 3.27
tmin = | 0.38092 | in. | tmin = 6.19*16*w / Fuc | [6 empty] | 0.7 | 0.879 | 1.12 | 1.38 | 1.66 | 1.95 | 2.24 | 2.55 | 2.87 | 3.2 | 3.55 | 3.91 | 4.66 | 5.46 | 6.29 | 7.15 | 8.04 |  | W27X336 | 98.9 | 30 | 1.26 | 14.6 | 2.28 | 3.07
tmin > twg? = | Yes |  | Is tmin > twb? If so, Rwr' = Rwr* twb / tmin. If not, Rwr' = Rwr | [6 empty] | 0.8 | 0.781 | 0.995 | 1.23 | 1.48 | 1.75 | 2.02 | 2.3 | 2.59 | 2.9 | 3.22 | 3.56 | 4.27 | 5.02 | 5.81 | 6.64 | 7.5 |  | W27X307 | 90.4 | 29.6 | 1.16 | 14.4 | 2.09 | 2.88
Rwr' = | 117.3833 | kips | Rwr' = Rwr*twb/tmin | [6 empty] | 0.9 | 0.709 | 0.895 | 1.11 | 1.33 | 1.58 | 1.83 | 2.09 | 2.36 | 2.64 | 2.94 | 3.26 | 3.93 | 4.64 | 5.4 | 6.18 | 7 |  | W27X281 | 82.9 | 29.3 | 1.06 | 14.4 | 1.93 | 2.72
Rwv = | 116.4769 | kips | Rwv = Rwr' * COSq (vertical) |  |  |  |  | Rwv >= R, O.K. |  | 1 | 0.637 | 0.712 | 1 | 1.21 | 1.44 | 1.67 | 1.91 | 2.16 | 2.43 | 2.71 | 3.01 | 3.63 | 4.31 | 5.02 | 5.77 | 6.56 |  | W27X258 | 76 | 29 | 0.98 | 14.3 | 1.77 | 2.56 | SR = | 0.34342
Rwa = | 14.5596 | kips | Rwa = Rwr' * SINq (axial) |  |  |  |  | Rwa >= P, O.K. |  | 1.2 | 0.537 | 0.683 | 0.844 | 1.02 | 1.21 | 1.42 | 1.63 | 1.85 | 2.08 | 2.33 | 2.59 | 3.15 | 3.75 | 4.39 | 5.07 | 5.78 |  | W27X235 | 69.4 | 28.7 | 0.91 | 14.2 | 1.61 | 2.4 | SR = | 0.34342
[8 empty] | Weld(used) >= weld(req'd), O.K. |  | 1.4 | 0.464 | 0.588 | 0.728 | 0.881 | 1.05 | 1.23 | 1.41 | 1.61 | 1.82 | 2.04 | 2.27 | 2.77 | 3.31 | 3.89 | 4.5 | 5.15 |  | W27X217 | 64 | 28.4 | 0.83 | 14.1 | 1.5 | 2.29 | SR = | 0.32005
Shear Yielding Capacity of (2) Clip Angles at Beam Web: | [9 empty] | 1.6 | 0.407 | 0.516 | 0.639 | 0.775 | 0.923 | 1.08 | 1.25 | 1.43 | 1.61 | 1.81 | 2.02 | 2.46 | 2.95 | 3.47 | 4.04 | 4.63 |  | W27X194 | 57.2 | 28.1 | 0.75 | 14 | 1.34 | 2.13
Avg = | 9 | in.^2 | Avg = 2*L*ta | [6 empty] | 1.8 | 0.363 | 0.46 | 0.569 | 0.691 | 0.824 | 0.969 | 1.12 | 1.28 | 1.45 | 1.62 | 1.81 | 2.22 | 2.66 | 3.14 | 3.65 | 4.2 |  | W27X178 | 52.5 | 27.8 | 0.725 | 14.1 | 1.19 | 1.98
Rvg = | 129.6 | kips | Rvg = (1/1.5)*0.60*Fya*Avg |  |  |  |  | Rvg >= R, O.K. |  | 2 | 0.327 | 0.415 | 0.513 | 0.623 | 0.744 | 0.876 | 1.01 | 1.16 | 1.31 | 1.47 | 1.64 | 2.01 | 2.42 | 2.86 | 3.33 | 3.85 |  | W27X161 | 47.6 | 27.6 | 0.66 | 14 | 1.08 | 1.87 | SR = | 0.30864
[10 empty] | 2.2 | 0.297 | 0.377 | 0.467 | 0.567 | 0.677 | 0.799 | 0.925 | 1.06 | 1.2 | 1.35 | 1.5 | 1.84 | 2.21 | 2.62 | 3.07 | 3.54 |  | W27X146 | 43.1 | 27.4 | 0.605 | 14 | 0.975 | 1.76
Shear Rupture Capacity of (2) Clip Angles at Beam Web: | [9 empty] | 2.4 | 0.273 | 0.347 | 0.428 | 0.52 | 0.623 | 0.735 | 0.852 | 0.972 | 1.1 | 1.24 | 1.38 | 1.7 | 2.04 | 2.42 | 2.83 | 3.27 |  | W27X129 | 37.8 | 27.6 | 0.61 | 10 | 1.1 | 1.7
Avn = | 9 | in.^2 | Avn = Avg = 2*L*ta | [6 empty] | 2.6 | 0.252 | 0.32 | 0.396 | 0.48 | 0.575 | 0.679 | 0.788 | 0.9 | 1.02 | 1.15 | 1.28 | 1.57 | 1.9 | 2.25 | 2.63 | 3.05 |  | W27X114 | 33.5 | 27.3 | 0.57 | 10.1 | 0.93 | 1.53
Rvn = | 156.6 | kips | Rvn = (1/2)*0.60*Fua*Avn |  |  |  |  | Rvn >= R, O.K. |  | 2.8 | 0.235 | 0.297 | 0.368 | 0.447 | 0.535 | 0.632 | 0.733 | 0.837 | 0.949 | 1.07 | 1.19 | 1.47 | 1.77 | 2.1 | 2.46 | 2.85 |  | W27X102 | 30 | 27.1 | 0.515 | 10 | 0.83 | 1.43 | SR = | 0.25543
[10 empty] | 3 | 0.219 | 0.277 | 0.343 | 0.417 | 0.5 | 0.591 | 0.685 | 0.784 | 0.888 | 0.999 | 1.12 | 1.37 | 1.65 | 1.97 | 2.31 | 2.67 |  | W27X94 | 27.7 | 26.9 | 0.49 | 10 | 0.745 | 1.34
[8 empty] | (continued) |  | x | 0 | 0.008 | 0.029 | 0.056 | 0.089 | 0.125 | 0.164 | 0.204 | 0.246 | 0.289 | 0.333 | 0.424 | 0.516 | 0.61 | 0.704 | 0.8 |  | W27X84 | 24.8 | 26.7 | 0.46 | 10 | 0.64 | 1.24
[28 empty] | W24X370 | 109 | 28 | 1.52 | 13.7 | 2.72 | 3.22
Clip Angles to Beam Web (continued): | [9 empty] | TABLE 8-8 Coefficients, "C" (AISC Manual - page 8-91), Angle = 15° | [17 empty] | W24X335 | 98.4 | 27.5 | 1.38 | 13.5 | 2.48 | 2.98
[11 empty] | k | [16 empty] | W24X306 | 89.8 | 27.1 | 1.26 | 13.4 | 2.28 | 2.78
Gross Tension Capacity of (2) Clip Angles at Beam Web: | [9 empty] | a | 0 | 0.1 | 0.2 | 0.3 | 0.4 | 0.5 | 0.6 | 0.7 | 0.8 | 0.9 | 1 | 1.2 | 1.4 | 1.6 | 1.8 | 2 |  | W24X279 | 82 | 26.7 | 1.16 | 13.3 | 2.09 | 2.59
Atg = | 9 | in.^2 | Atg = 2*L*ta | [6 empty] | 0 | 1.92 | 2.47 | 3.01 | 3.56 | 4.1 | 4.65 | 5.19 | 5.74 | 6.29 | 6.83 | 7.38 | 8.47 | 9.56 | 10.6 | 11.7 | 12.8 |  | W24X250 | 73.5 | 26.3 | 1.04 | 13.2 | 1.89 | 2.39
Rtg = | 175.8815 | kips | Rtg = (0.60*Fya*Atg)*(1-(R/Rvg)^2) |  |  |  |  | Rtg >= P, O.K. |  | 0.1 | 1.89 | 2.35 | 2.87 | 3.4 | 3.95 | 4.5 | 5.05 | 5.6 | 6.14 | 6.69 | 7.24 | 8.33 | 9.43 | 10.5 | 11.6 | 12.7 |  | W24X229 | 67.2 | 26 | 0.96 | 13.1 | 1.73 | 2.23 | SR = | 0.028428
|  |  | (Ref.: "Combined Shear and Tension Stress" | [6 empty] | 0.15 | 1.84 | 2.3 | 2.79 | 3.29 | 3.81 | 4.33 | 4.86 | 5.39 | 5.92 | 6.45 | 6.99 | 8.06 | 9.13 | 10.2 | 11.3 | 12.4 |  | W24X207 | 60.7 | 25.7 | 0.87 | 13 | 1.57 | 2.07
|  |  | by: Subhash C. Goel, AISC Journal, 3rd Qtr.-1986) | [6 empty] | 0.2 | 1.75 | 2.21 | 2.68 | 3.16 | 3.65 | 4.15 | 4.65 | 5.16 | 5.67 | 6.18 | 6.69 | 7.73 | 8.76 | 9.81 | 10.9 | 11.9 |  | W24X192 | 56.3 | 25.5 | 0.81 | 13 | 1.46 | 1.96
[10 empty] | 0.25 | 1.65 | 2.08 | 2.54 | 3 | 3.47 | 3.94 | 4.42 | 4.91 | 5.39 | 5.89 | 6.38 | 7.38 | 8.39 | 9.41 | 10.4 | 11.5 |  | W24X176 | 51.7 | 25.2 | 0.75 | 12.9 | 1.34 | 1.84
Beam Checks for Uncoped Flanges: | [9 empty] | 0.3 | 1.55 | 1.95 | 2.39 | 2.82 | 3.27 | 3.72 | 4.18 | 4.64 | 5.11 | 5.58 | 6.06 | 7.02 | 8.01 | 9 | 10 | 11 |  | W24X162 | 47.7 | 25 | 0.705 | 13 | 1.22 | 1.72
[10 empty] | 0.4 | 1.34 | 1.69 | 2.07 | 2.47 | 2.87 | 3.28 | 3.7 | 4.12 | 4.55 | 4.99 | 5.43 | 6.34 | 7.27 | 8.22 | 9.19 | 10.2 |  | W24X146 | 43 | 24.7 | 0.65 | 12.9 | 1.09 | 1.59
Shear Yielding Capacity of Beam Web: | [9 empty] | 0.5 | 1.16 | 1.46 | 1.8 | 2.16 | 2.52 | 2.89 | 3.27 | 3.65 | 4.05 | 4.46 | 4.87 | 5.73 | 6.61 | 7.53 | 8.46 | 9.41 |  | W24X131 | 38.5 | 24.5 | 0.605 | 12.9 | 0.96 | 1.46
ho = | N.A. | in. | ho = not applicable for uncoped beam | [6 empty] | 0.6 | 1.01 | 1.28 | 1.58 | 1.89 | 2.22 | 2.56 | 2.9 | 3.26 | 3.62 | 4 | 4.39 | 5.19 | 6.04 | 6.91 | 7.81 | 8.73 |  | W24X117 | 34.4 | 24.3 | 0.55 | 12.8 | 0.85 | 1.35
Avg = | 6.39 | in.^2 | Avg = d*tw | [6 empty] | 0.7 | 0.893 | 1.13 | 1.39 | 1.68 | 1.97 | 2.29 | 2.6 | 2.93 | 3.27 | 3.62 | 3.98 | 4.74 | 5.54 | 6.37 | 7.24 | 8.13 |  | W24X104 | 30.6 | 24.1 | 0.5 | 12.8 | 0.75 | 1.25
Rvg = | 127.8 | kips | Rvg = (1/1.5)*0.60*Fyb*Cv*Avg |  |  |  |  | Rvg >= R, O.K. |  | 0.8 | 0.797 | 1.01 | 1.25 | 1.5 | 1.77 | 2.06 | 2.35 | 2.65 | 2.96 | 3.29 | 3.63 | 4.35 | 5.11 | 5.91 | 6.74 | 7.6 |  | W24X103 | 30.3 | 24.5 | 0.55 | 9 | 0.98 | 1.48 | SR = | 0.31299
[10 empty] | 0.9 | 0.719 | 0.911 | 1.12 | 1.35 | 1.6 | 1.87 | 2.14 | 2.41 | 2.71 | 3.01 | 3.33 | 4.01 | 4.73 | 5.49 | 6.28 | 7.11 |  | W24X94 | 27.7 | 24.3 | 0.515 | 9.07 | 0.875 | 1.38
Shear Rupture Capacity of Beam Web: | [9 empty] | 1 | 0.653 | 0.828 | 1.02 | 1.23 | 1.46 | 1.7 | 1.96 | 2.21 | 2.49 | 2.78 | 3.08 | 3.72 | 4.4 | 5.12 | 5.88 | 6.67 |  | W24X84 | 24.7 | 24.1 | 0.47 | 9.02 | 0.77 | 1.27
Avn = | N.A. | in.^2 | Avn = not applicable for uncoped beam | [6 empty] | 1.2 | 0.551 | 0.699 | 0.861 | 1.04 | 1.24 | 1.45 | 1.67 | 1.9 | 2.14 | 2.39 | 2.66 | 3.23 | 3.84 | 4.49 | 5.18 | 5.9 |  | W24X76 | 22.4 | 23.9 | 0.44 | 8.99 | 0.68 | 1.18
Rvn = | N.A. | kips | Rvn = (1/2)*0.60*Fub*Avn | [6 empty] | 1.4 | 0.476 | 0.603 | 0.744 | 0.9 | 1.07 | 1.26 | 1.46 | 1.66 | 1.87 | 2.1 | 2.33 | 2.84 | 3.39 | 3.98 | 4.6 | 5.26 |  | W24X68 | 20.1 | 23.7 | 0.415 | 8.97 | 0.585 | 1.09 | N.A.
[10 empty] | 1.6 | 0.419 | 0.531 | 0.655 | 0.793 | 0.944 | 1.11 | 1.29 | 1.47 | 1.66 | 1.86 | 2.08 | 2.53 | 3.03 | 3.57 | 4.14 | 4.75 |  | W24X62 | 18.2 | 23.7 | 0.43 | 7.04 | 0.59 | 1.09
Gross Tension Capacity of Beam: | [9 empty] | 1.8 | 0.373 | 0.473 | 0.584 | 0.708 | 0.844 | 0.995 | 1.16 | 1.32 | 1.49 | 1.67 | 1.87 | 2.28 | 2.73 | 3.23 | 3.75 | 4.31 |  | W24X55 | 16.2 | 23.6 | 0.395 | 7.01 | 0.505 | 1.01
Atg = | 14.7 |  | Atg = A | [6 empty] | 2 | 0.337 | 0.427 | 0.527 | 0.639 | 0.763 | 0.9 | 1.05 | 1.19 | 1.35 | 1.52 | 1.69 | 2.07 | 2.49 | 2.94 | 3.43 | 3.95 |  | W21X201 | 59.2 | 23 | 0.91 | 12.6 | 1.63 | 2.13
Rtg = | 397.7987 |  | Rtg = (0.60*Fyb*Atg)*(1-(R/Rvg)^2) |  |  |  |  | Rtg >= P, O.K. |  | 2.2 | 0.307 | 0.388 | 0.48 | 0.583 | 0.696 | 0.821 | 0.956 | 1.09 | 1.23 | 1.39 | 1.55 | 1.9 | 2.28 | 2.7 | 3.15 | 3.64 |  | W21X182 | 53.6 | 22.7 | 0.83 | 12.5 | 1.48 | 1.98 | SR = | 0.012569
[10 empty] | 2.4 | 0.281 | 0.356 | 0.44 | 0.535 | 0.639 | 0.755 | 0.879 | 1 | 1.14 | 1.28 | 1.43 | 1.75 | 2.11 | 2.5 | 2.92 | 3.37 |  | W21X166 | 48.8 | 22.5 | 0.75 | 12.4 | 1.36 | 1.86
Block Shear ("L-shaped") Capacity of Beam Web: | [9 empty] | 2.6 | 0.26 | 0.329 | 0.407 | 0.493 | 0.592 | 0.699 | 0.813 | 0.929 | 1.05 | 1.19 | 1.32 | 1.62 | 1.96 | 2.32 | 2.71 | 3.14 |  | W21X147 | 43.2 | 22.1 | 0.72 | 12.5 | 1.15 | 1.65
Agv = | N.A. | in.^2 | Agv = not applicable for uncoped beam | [6 empty] | 2.8 | 0.243 | 0.307 | 0.379 | 0.459 | 0.549 | 0.649 | 0.757 | 0.865 | 0.981 | 1.1 | 1.23 | 1.51 | 1.82 | 2.16 | 2.54 | 2.94 |  | W21X132 | 38.8 | 21.8 | 0.65 | 12.4 | 1.04 | 1.54
Ant = | N.A. | in.^2 | Ant = not applicable for uncoped beam | [6 empty] | 3 | 0.227 | 0.285 | 0.353 | 0.428 | 0.515 | 0.608 | 0.708 | 0.809 | 0.917 | 1.03 | 1.15 | 1.42 | 1.71 | 2.03 | 2.38 | 2.76 |  | W21X122 | 35.9 | 21.7 | 0.6 | 12.4 | 0.96 | 1.46
Rbs = | N.A. | kips | Rbs = not applicable for uncoped beam | [6 empty] | x | 0 | 0.008 | 0.029 | 0.056 | 0.089 | 0.125 | 0.164 | 0.204 | 0.246 | 0.289 | 0.333 | 0.424 | 0.516 | 0.61 | 0.704 | 0.8 |  | W21X111 | 32.7 | 21.5 | 0.55 | 12.3 | 0.875 | 1.38 | N.A.
[28 empty] | W21X101 | 29.8 | 21.4 | 0.5 | 12.3 | 0.8 | 1.3
Tension Tear-Out ("L-shaped") Capacity of Beam Web: | [9 empty] | TABLE 8-8 Coefficients, "C" (AISC Manual - page 8-92), Angle = 30° | [17 empty] | W21X93 | 27.3 | 21.6 | 0.58 | 8.42 | 0.93 | 1.43
Agv = | N.A. | in.^2 | Agv = not applicable for uncoped beam | [7 empty] | k | [16 empty] | W21X83 | 24.3 | 21.4 | 0.515 | 8.36 | 0.835 | 1.34
Ant = | N.A. | in.^2 | Ant = not applicable for uncoped beam | [6 empty] | a | 0 | 0.1 | 0.2 | 0.3 | 0.4 | 0.5 | 0.6 | 0.7 | 0.8 | 0.9 | 1 | 1.2 | 1.4 | 1.6 | 1.8 | 2 |  | W21X73 | 21.5 | 21.2 | 0.455 | 8.3 | 0.74 | 1.24
Rto = | N.A. | kips | Rto = not applicable for uncoped beam | [6 empty] | 0 | 2.19 | 2.59 | 3 | 3.41 | 3.82 | 4.22 | 4.63 | 5.04 | 5.45 | 5.86 | 6.26 | 7.08 | 7.9 | 8.71 | 9.53 | 10.3 |  | W21X68 | 20 | 21.1 | 0.43 | 8.27 | 0.685 | 1.19
[10 empty] | 0.1 | 2.02 | 2.57 | 3.1 | 3.62 | 4.15 | 4.67 | 5.19 | 5.71 | 6.23 | 6.76 | 7.28 | 8.33 | 9.37 | 10.4 | 11.5 | 12.5 |  | W21X62 | 18.3 | 21 | 0.4 | 8.24 | 0.615 | 1.12 | N.A.
Tension Tear-Out ("U-shaped") Capacity of Beam Web: | [9 empty] | 0.15 | 1.92 | 2.43 | 2.95 | 3.47 | 3.98 | 4.49 | 5.01 | 5.52 | 6.03 | 6.54 | 7.06 | 8.09 | 9.12 | 10.2 | 11.2 | 12.3 |  | W21X55 | 16.2 | 20.8 | 0.375 | 8.22 | 0.522 | 1.02
Agv = | 1.775 | in.^2 | Agv = 2*(Lb-s)*tw | [6 empty] | 0.2 | 1.82 | 2.29 | 2.79 | 3.29 | 3.78 | 4.27 | 4.77 | 5.27 | 5.77 | 6.27 | 6.77 | 7.78 | 8.81 | 9.83 | 10.9 | 11.9 |  | W21X48 | 14.1 | 20.6 | 0.35 | 8.14 | 0.43 | 0.93
Ant = | 4.26 | in.^2 | Ant = L*tw | [6 empty] | 0.25 | 1.71 | 2.15 | 2.62 | 3.1 | 3.58 | 4.06 | 4.53 | 5.01 | 5.49 | 5.97 | 6.46 | 7.45 | 8.45 | 9.47 | 10.5 | 11.5 |  | W21X57 | 16.7 | 21.1 | 0.405 | 6.56 | 0.65 | 1.15
Rto = | 165.075 | kips | Rto = 0.30*Fyb*Agv+0.50*Fub*Ant |  |  |  |  | Rto >= P, O.K. |  | 0.3 | 1.6 | 2.01 | 2.45 | 2.91 | 3.37 | 3.83 | 4.29 | 4.75 | 5.21 | 5.68 | 6.15 | 7.11 | 8.09 | 9.09 | 10.1 | 11.1 |  | W21X50 | 14.7 | 20.8 | 0.38 | 6.53 | 0.535 | 1.04 | SR = | 0.030289
[10 empty] | 0.4 | 1.4 | 1.76 | 2.14 | 2.55 | 2.97 | 3.4 | 3.83 | 4.25 | 4.69 | 5.13 | 5.57 | 6.48 | 7.42 | 8.38 | 9.36 | 10.4 |  | W21X44 | 13 | 20.7 | 0.35 | 6.5 | 0.45 | 0.95
Web Buckling (Flexural Rupture) Capacity for Uncoped Flanges: | [9 empty] | 0.5 | 1.23 | 1.54 | 1.88 | 2.24 | 2.62 | 3.01 | 3.41 | 3.81 | 4.22 | 4.63 | 5.05 | 5.92 | 6.81 | 7.74 | 8.68 | 9.65 |  | W18x311 | 91.6 | 22.3 | 1.52 | 12 | 2.74 | 3.24
ho = | N.A. | in. | ho = not applicable for uncoped beam | [6 empty] | 0.6 | 1.08 | 1.36 | 1.66 | 1.98 | 2.33 | 2.68 | 3.05 | 3.43 | 3.81 | 4.2 | 4.6 | 5.42 | 6.28 | 7.17 | 8.08 | 9.02 |  | W18x283 | 83.3 | 21.9 | 1.4 | 11.9 | 2.5 | 3
e = | N.A. | in. | ho = not applicable for uncoped beam | [6 empty] | 0.7 | 0.963 | 1.21 | 1.48 | 1.77 | 2.08 | 2.41 | 2.75 | 3.11 | 3.46 | 3.83 | 4.2 | 4.99 | 5.81 | 6.67 | 7.56 | 8.46 |  | W18x258 | 75.9 | 21.5 | 1.28 | 11.8 | 2.3 | 2.7
yc = | N.A. | in. | ho = not applicable for uncoped beam | [6 empty] | 0.8 | 0.863 | 1.09 | 1.33 | 1.6 | 1.88 | 2.18 | 2.5 | 2.83 | 3.16 | 3.51 | 3.86 | 4.61 | 5.4 | 6.22 | 7.07 | 7.94 |  | W18x234 | 68.8 | 21.1 | 1.16 | 11.7 | 2.11 | 2.51
In = | N.A. | in.^4 | ho = not applicable for uncoped beam | [6 empty] | 0.9 | 0.781 | 0.985 | 1.21 | 1.45 | 1.71 | 1.99 | 2.29 | 2.59 | 2.91 | 3.23 | 3.57 | 4.28 | 5.02 | 5.81 | 6.63 | 7.47 |  | W18x211 | 62.1 | 20.7 | 1.06 | 11.6 | 1.91 | 2.31
Sn = | N.A. | in.^3 | ho = not applicable for uncoped beam | [6 empty] | 1 | 0.713 | 0.899 | 1.1 | 1.33 | 1.57 | 1.83 | 2.1 | 2.39 | 2.69 | 2.99 | 3.31 | 3.98 | 4.69 | 5.44 | 6.22 | 7.03 |  | W18x192 | 56.4 | 20.4 | 0.96 | 11.5 | 1.75 | 2.15
Fbc = | N.A. | ksi | ho = not applicable for uncoped beam | [6 empty] | 1.2 | 0.605 | 0.763 | 0.937 | 1.13 | 1.34 | 1.56 | 1.81 | 2.07 | 2.33 | 2.6 | 2.88 | 3.49 | 4.13 | 4.81 | 5.53 | 6.28 |  | W18X175 | 51.3 | 20 | 0.89 | 11.4 | 1.59 | 1.99
Rwb = | N.A. | kips | ho = not applicable for uncoped beam | [6 empty] | 1.4 | 0.524 | 0.661 | 0.813 | 0.981 | 1.17 | 1.37 | 1.58 | 1.81 | 2.04 | 2.29 | 2.55 | 3.09 | 3.67 | 4.29 | 4.96 | 5.66 |  | W18X158 | 46.3 | 19.7 | 0.81 | 11.3 | 1.44 | 1.84 | N.A.
[10 empty] | 1.6 | 0.463 | 0.583 | 0.717 | 0.867 | 1.03 | 1.21 | 1.41 | 1.61 | 1.82 | 2.04 | 2.27 | 2.77 | 3.3 | 3.87 | 4.48 | 5.13 |  | W18X143 | 42.1 | 19.5 | 0.73 | 11.2 | 1.32 | 1.72
[10 empty] | 1.8 | 0.413 | 0.521 | 0.641 | 0.776 | 0.924 | 1.09 | 1.27 | 1.45 | 1.64 | 1.84 | 2.05 | 2.5 | 2.99 | 3.52 | 4.08 | 4.69 |  | W18X130 | 38.2 | 19.3 | 0.67 | 11.2 | 1.2 | 1.6
[8 empty] | (continued) |  | 2 | 0.373 | 0.471 | 0.58 | 0.701 | 0.836 | 0.987 | 1.15 | 1.32 | 1.49 | 1.67 | 1.87 | 2.28 | 2.73 | 3.22 | 3.75 | 4.31 |  | W18X119 | 35.1 | 19 | 0.655 | 11.3 | 1.06 | 1.46
[10 empty] | 2.2 | 0.34 | 0.429 | 0.529 | 0.641 | 0.764 | 0.903 | 1.05 | 1.21 | 1.36 | 1.53 | 1.71 | 2.09 | 2.51 | 2.97 | 3.45 | 3.98 |  | W18X106 | 31.1 | 18.7 | 0.59 | 11.2 | 0.94 | 1.34
Beam Checks for Uncoped Flanges (continued): | [9 empty] | 2.4 | 0.312 | 0.395 | 0.487 | 0.589 | 0.704 | 0.831 | 0.969 | 1.11 | 1.26 | 1.41 | 1.58 | 1.93 | 2.32 | 2.75 | 3.2 | 3.7 |  | W18X97 | 28.5 | 18.6 | 0.535 | 11.1 | 0.87 | 1.27
[10 empty] | 2.6 | 0.289 | 0.364 | 0.449 | 0.545 | 0.652 | 0.769 | 0.899 | 1.03 | 1.17 | 1.31 | 1.46 | 1.79 | 2.16 | 2.55 | 2.99 | 3.45 |  | W18X86 | 25.3 | 18.4 | 0.48 | 11.1 | 0.77 | 1.17
Web Buckling (Flexural Local Buckling) Capacity for Uncoped Flanges: | [9 empty] | 2.8 | 0.268 | 0.339 | 0.419 | 0.508 | 0.607 | 0.717 | 0.837 | 0.959 | 1.09 | 1.22 | 1.37 | 1.67 | 2.02 | 2.39 | 2.8 | 3.23 |  | W18X76 | 22.3 | 18.2 | 0.425 | 11 | 0.68 | 1.08
c/d = | N.A. |  | c/d = not applicable for uncoped beam | [6 empty] | 3 | 0.251 | 0.317 | 0.391 | 0.475 | 0.568 | 0.672 | 0.784 | 0.897 | 1.02 | 1.14 | 1.28 | 1.57 | 1.89 | 2.24 | 2.63 | 3.04 |  | W18X71 | 20.8 | 18.5 | 0.495 | 7.64 | 0.81 | 1.21
f = | N.A. |  | f = not applicable for uncoped beam | [6 empty] | x | 0 | 0.008 | 0.029 | 0.056 | 0.089 | 0.125 | 0.164 | 0.204 | 0.246 | 0.289 | 0.333 | 0.424 | 0.516 | 0.61 | 0.704 | 0.8 |  | W18X65 | 19.1 | 18.4 | 0.45 | 7.59 | 0.75 | 1.15
c/ho = | N.A. |  | c/ho = not applicable for uncoped beam | [24 empty] | W18X60 | 17.6 | 18.2 | 0.415 | 7.56 | 0.695 | 1.1
k = | N.A. |  | k = not applicable for uncoped beam | [6 empty] | TABLE 8-8 Coefficients, "C" (AISC Manual - page 8-93), Angle = 45° | [17 empty] | W18X55 | 16.2 | 18.1 | 0.39 | 7.53 | 0.63 | 1.03
fd = | N.A. |  | fd = not applicable for uncoped beam | [7 empty] | k | [16 empty] | W18X50 | 14.7 | 18 | 0.355 | 7.5 | 0.57 | 0.972
lambda= | N.A. |  | lambda = not applicable for uncoped beam | [6 empty] | a | 0 | 0.1 | 0.2 | 0.3 | 0.4 | 0.5 | 0.6 | 0.7 | 0.8 | 0.9 | 1 | 1.2 | 1.4 | 1.6 | 1.8 | 2 |  | W18X46 | 13.5 | 18.1 | 0.36 | 6.06 | 0.605 | 1.01
Q = | N.A. |  | Q = not applicable for uncoped beam | [6 empty] | 0 | 2.34 | 2.81 | 3.28 | 3.74 | 4.21 | 4.68 | 5.15 | 5.62 | 6.08 | 6.55 | 7.02 | 7.96 | 8.89 | 9.83 | 10.8 | 11.7 |  | W18X40 | 11.8 | 17.9 | 0.315 | 6.02 | 0.525 | 0.927
Fbc = | N.A. | ksi | Fbc = not applicable for uncoped beam | [6 empty] | 0.1 | 2.24 | 2.74 | 3.24 | 3.74 | 4.23 | 4.73 | 5.23 | 5.72 | 6.22 | 6.71 | 7.2 | 8.19 | 9.17 | 10.1 | 11.1 | 12.1 |  | W18X35 | 10.3 | 17.7 | 0.3 | 6 | 0.425 | 0.827
Rwb = | N.A. | kips | Rwb = not applicable for uncoped beam | [6 empty] | 0.15 | 2.09 | 2.6 | 3.09 | 3.58 | 4.07 | 4.57 | 5.06 | 5.56 | 6.06 | 6.55 | 7.05 | 8.04 | 9.03 | 10 | 11 | 12 |  | W16X100 | 29.5 | 17 | 0.585 | 10.4 | 0.985 | 1.39 | N.A.
[10 empty] | 0.2 | 1.96 | 2.44 | 2.92 | 3.4 | 3.88 | 4.37 | 4.86 | 5.36 | 5.85 | 6.35 | 6.84 | 7.83 | 8.83 | 9.82 | 10.8 | 11.8 |  | W16X89 | 26.2 | 16.8 | 0.525 | 10.4 | 0.875 | 1.28
Column Checks: | [9 empty] | 0.25 | 1.85 | 2.29 | 2.75 | 3.21 | 3.68 | 4.16 | 4.64 | 5.13 | 5.62 | 6.11 | 6.6 | 7.58 | 8.58 | 9.59 | 1.6 | 11.6 |  | W16X77 | 22.6 | 16.5 | 0.455 | 10.3 | 0.76 | 1.16
Minimum Web Thickness: | [9 empty] | 0.3 | 1.74 | 2.15 | 2.59 | 3.03 | 3.48 | 3.94 | 4.41 | 4.89 | 5.38 | 5.86 | 6.34 | 7.32 | 8.31 | 9.32 | 10.3 | 11.3 |  | W16X67 | 19.7 | 16.3 | 0.395 | 10.2 | 0.665 | 1.07
q = | 7.125 | deg. | q = 90-(ATAN(R/P)) (angle from vertical) | [6 empty] | 0.4 | 1.55 | 1.91 | 2.3 | 2.7 | 3.12 | 3.55 | 3.99 | 4.44 | 4.91 | 5.37 | 5.83 | 6.77 | 7.75 | 8.75 | 9.77 | 10.8 |  | W16X57 | 16.8 | 16.4 | 0.43 | 7.12 | 0.715 | 1.12
Rwr = | 82.7732 | kips | Rwr = (2*0.928*16*w*L) / sqrt{ 1+(12.96*Lc^2 / L^2) } (allowable weld strength) | [6 empty] | 0.5 | 1.37 | 1.7 | 2.05 | 2.42 | 2.8 | 3.2 | 3.61 | 4.04 | 4.48 | 4.93 | 5.37 | 6.27 | 7.22 | 8.2 | 9.2 | 10.2 |  | W16X50 | 14.7 | 16.3 | 0.38 | 7.07 | 0.63 | 1.03
tmin = | 0.23769 | in. | tmin = 3.09*16*w / Fuc | [6 empty] | 0.6 | 1.23 | 1.52 | 1.84 | 2.18 | 2.53 | 2.9 | 3.29 | 3.69 | 4.11 | 4.54 | 4.96 | 5.83 | 6.72 | 7.67 | 8.65 | 9.64 |  | W16X45 | 13.3 | 16.1 | 0.345 | 7.04 | 0.565 | 0.967
tmin > tfc? = | No |  | Is tmin > twc? If so, Rwr' = Rwr* twc / tmin. If not, Rwr' = Rwr | [6 empty] | 0.7 | 1.11 | 1.37 | 1.66 | 1.97 | 2.3 | 2.65 | 3.01 | 3.39 | 3.79 | 4.2 | 4.61 | 5.43 | 6.3 | 7.2 | 8.15 | 9.12 |  | W16X40 | 11.8 | 16 | 0.305 | 7 | 0.505 | 0.907
Rwr' = | 82.7732 | kips | Rwr' = Rwr, tmin < twc, no reduction in strength is needed | [6 empty] | 0.8 | 1 | 1.25 | 1.51 | 1.8 | 2.1 | 2.43 | 2.77 | 3.13 | 3.51 | 3.9 | 4.29 | 5.08 | 5.91 | 6.77 | 7.69 | 8.63 |  | W16X36 | 10.6 | 15.9 | 0.295 | 6.99 | 0.43 | 0.832
Rwv = | 82.1341 | kips | Rwv = Rwr' * COSq (vertical) |  |  |  |  | Rwv >= R, O.K. |  | 0.9 | 0.913 | 1.14 | 1.38 | 1.65 | 1.93 | 2.24 | 2.56 | 2.9 | 3.26 | 3.64 | 4 | 4.76 | 5.56 | 6.39 | 7.27 | 8.18 |  | W16X31 | 9.13 | 15.9 | 0.275 | 5.53 | 0.44 | 0.842 | SR = | 0.48701
Rwa = | 10.2668 | kips | Rwa = Rwr' * SINq (axial) |  |  |  |  | Rwa >= P, O.K. |  | 1 | 0.839 | 1.05 | 1.27 | 1.52 | 1.79 | 2.07 | 2.38 | 2.7 | 3.05 | 3.4 | 3.75 | 4.47 | 5.23 | 6.04 | 6.89 | 7.77 |  | W16X26 | 7.68 | 15.7 | 0.25 | 5.5 | 0.345 | 0.747 | SR = | 0.48701
[10 empty] | 1.2 | 0.717 | 0.899 | 1.1 | 1.31 | 1.55 | 1.8 | 2.08 | 2.37 | 2.68 | 3 | 3.31 | 3.97 | 4.68 | 5.42 | 6.21 | 7.04 |  | W14X730 | 215 | 22.4 | 3.07 | 17.9 | 4.91 | 5.51
Column Web Bending: |  |  | (assume LRFD "yield line" theory and convert results back to ASD) | [6 empty] | 1.4 | 0.625 | 0.785 | 0.96 | 1.15 | 1.36 | 1.59 | 1.84 | 2.11 | 2.39 | 2.67 | 2.96 | 3.57 | 4.22 | 4.91 | 5.65 | 6.41 |  | W14X665 | 196 | 21.6 | 2.83 | 17.7 | 4.52 | 5.12
twc = | N.A. | in. | twc = tw+td*(Fyd/Fyc) | [6 empty] | 1.6 | 0.555 | 0.696 | 0.852 | 1.03 | 1.21 | 1.42 | 1.65 | 1.89 | 2.15 | 2.4 | 2.67 | 3.22 | 3.83 | 4.47 | 5.15 | 5.88 |  | W14X605 | 178 | 20.9 | 2.6 | 17.4 | 4.16 | 4.76
mp = | N.A. | kips | mp = 0.25*Fyc*twc^2 | [6 empty] | 1.8 | 0.497 | 0.624 | 0.765 | 0.923 | 1.09 | 1.29 | 1.49 | 1.71 | 1.95 | 2.18 | 2.42 | 2.94 | 3.5 | 4.1 | 4.74 | 5.42 |  | W14X550 | 162 | 20.2 | 2.38 | 17.2 | 3.82 | 4.42
Tc = | N.A. | in. | Tc = dc-2*kc | [6 empty] | 2 | 0.451 | 0.565 | 0.695 | 0.837 | 0.995 | 1.17 | 1.36 | 1.57 | 1.77 | 1.99 | 2.21 | 2.69 | 3.21 | 3.78 | 4.38 | 5.02 |  | W14X500 | 147 | 19.6 | 2.19 | 17 | 3.5 | 4.1
a = | N.A. | in. | a = (Tc-c)/2 | [6 empty] | 2.2 | 0.411 | 0.517 | 0.636 | 0.767 | 0.913 | 1.07 | 1.25 | 1.44 | 1.63 | 1.83 | 2.04 | 2.49 | 2.97 | 3.5 | 4.06 | 4.67 |  | W14X455 | 134 | 19 | 2.02 | 16.8 | 3.21 | 3.81
b = | N.A. | in. | b = a = (Tc-c)/2 | [6 empty] | 2.4 | 0.379 | 0.476 | 0.585 | 0.708 | 0.843 | 0.993 | 1.16 | 1.33 | 1.51 | 1.69 | 1.89 | 2.3 | 2.76 | 3.25 | 3.79 | 4.36 |  | W14X426 | 125 | 18.7 | 1.88 | 16.7 | 3.04 | 3.63
c = | N.A. | in. | c = g (assume g = 5.5" and use theory from bolted connections) | [6 empty] | 2.6 | 0.351 | 0.441 | 0.543 | 0.656 | 0.783 | 0.923 | 1.08 | 1.24 | 1.4 | 1.57 | 1.76 | 2.15 | 2.58 | 3.04 | 3.55 | 4.09 |  | W14X398 | 117 | 18.3 | 1.77 | 16.6 | 2.85 | 3.44
L = | N.A. | in. | L = connection length | [6 empty] | 2.8 | 0.327 | 0.411 | 0.505 | 0.611 | 0.731 | 0.861 | 1 | 1.16 | 1.31 | 1.47 | 1.64 | 2.01 | 2.41 | 2.86 | 3.33 | 3.84 |  | W14X370 | 109 | 17.9 | 1.66 | 16.5 | 2.66 | 3.26
f = | N.A. |  | f = 0.90 | [6 empty] | 3 | 0.305 | 0.384 | 0.473 | 0.572 | 0.684 | 0.808 | 0.943 | 1.09 | 1.23 | 1.38 | 1.54 | 1.89 | 2.27 | 2.69 | 3.14 | 3.62 |  | W14X342 | 101 | 17.5 | 1.54 | 16.4 | 2.47 | 3.07
fPn = | N.A. | kips | fPn = f*8*mp*(SQRT(2*Tc/(Tc-g))+L/(2*(Tc-g))) | [6 empty] | x | 0 | 0.008 | 0.029 | 0.056 | 0.089 | 0.125 | 0.164 | 0.204 | 0.246 | 0.289 | 0.333 | 0.424 | 0.516 | 0.61 | 0.704 | 0.8 |  | W14X311 | 91.4 | 17.1 | 1.41 | 16.2 | 2.26 | 2.86
Pa = | N.A. | kips | Pa = fPn/1.5 (converting LRFD value back to ASD value) | [24 empty] | W14X283 | 83.3 | 16.7 | 1.29 | 16.1 | 2.07 | 2.67
[10 empty] | TABLE 8-8 Coefficients, "C" (AISC Manual - page 8-94), Angle = 60° | [17 empty] | W14X257 | 75.6 | 16.4 | 1.18 | 16 | 1.89 | 2.49 | N.A.
[11 empty] | k | [16 empty] | W14X233 | 68.5 | 16 | 1.07 | 15.9 | 1.72 | 2.32
Column Web Out of Plane Shear: | [9 empty] | a | 0 | 0.1 | 0.2 | 0.3 | 0.4 | 0.5 | 0.6 | 0.7 | 0.8 | 0.9 | 1 | 1.2 | 1.4 | 1.6 | 1.8 | 2 |  | W14X211 | 62 | 15.7 | 0.98 | 15.8 | 1.56 | 2.16
Nb = | 4 |  | Nb = 1+FLOOR((L-3)/3,1 (Number of bolts to use for bolt theory) | [6 empty] | 0 | 2.57 | 3.01 | 3.45 | 3.88 | 4.32 | 4.76 | 5.2 | 5.63 | 6.07 | 6.51 | 6.94 | 7.82 | 8.69 | 9.57 | 10.4 | 11.3 |  | W14X193 | 56.8 | 15.5 | 0.89 | 15.7 | 1.44 | 2.04
twc = | N.A. | in. | twc = tw+td*(Fyd/Fyc) | [6 empty] | 0.1 | 2.43 | 2.86 | 3.3 | 3.75 | 4.21 | 4.68 | 5.14 | 5.61 | 6.07 | 6.53 | 6.99 | 7.89 | 8.78 | 9.66 | 10.5 | 11.4 |  | W14X176 | 51.8 | 15.2 | 0.83 | 15.7 | 1.31 | 1.91
fv = | N.A. | ksi | fv = (P/Nb)/(twc*(S-dhc)), assume S = 3in. And dhg = 0.875 in. | [6 empty] | 0.15 | 2.31 | 2.74 | 3.17 | 3.62 | 4.07 | 4.54 | 5.01 | 5.49 | 5.96 | 6.44 | 6.91 | 7.83 | 8.74 | 9.63 | 10.5 | 11.4 |  | W14X159 | 46.7 | 15 | 0.745 | 15.6 | 1.19 | 1.79
Fv = | N.A. | ksi | Fv = (1/1.5)*0.6*Fyc | [6 empty] | 0.2 | 2.18 | 2.61 | 3.04 | 3.47 | 3.92 | 4.39 | 4.86 | 5.34 | 5.83 | 6.31 | 6.79 | 7.73 | 8.66 | 9.57 | 10.5 | 11.4 |  | W14X145 | 42.7 | 14.8 | 0.68 | 15.5 | 1.09 | 1.69 | N.A.
[10 empty] | 0.25 | 2.07 | 2.49 | 2.91 | 3.33 | 3.77 | 4.23 | 4.7 | 5.18 | 5.67 | 6.16 | 6.64 | 7.61 | 8.55 | 9.48 | 10.4 | 11.3 |  | W14X132 | 38.8 | 14.7 | 0.645 | 14.7 | 1.03 | 1.63
Web Doubler Plate to Column Flange Welding: | [9 empty] | 0.3 | 1.96 | 2.37 | 2.78 | 3.2 | 3.63 | 4.07 | 4.54 | 5.02 | 5.51 | 5.99 | 6.49 | 7.46 | 8.42 | 9.36 | 10.3 | 11.2 |  | W14X120 | 35.3 | 14.5 | 0.59 | 14.7 | 0.94 | 1.54
Ldw = | N.A. | in. | Ldw = 2*L | [6 empty] | 0.4 | 1.79 | 2.16 | 2.54 | 2.94 | 3.35 | 3.77 | 4.22 | 4.69 | 5.17 | 5.66 | 6.15 | 7.14 | 8.12 | 9.09 | 10 | 11 |  | W14X109 | 32 | 14.3 | 0.525 | 14.6 | 0.86 | 1.46
fw = | N.A. | kips/in. | fw = P/Ldw | [6 empty] | 0.5 | 1.63 | 1.97 | 2.33 | 2.71 | 3.09 | 3.5 | 3.93 | 4.38 | 4.85 | 5.33 | 5.81 | 6.8 | 7.79 | 8.77 | 9.73 | 10.7 |  | W14X99 | 29.1 | 14.2 | 0.485 | 14.6 | 0.78 | 1.38
w = | N.A. | in. (size) | w = fw/((SQRT(2)/2)*0.30*70) | [6 empty] | 0.6 | 1.49 | 1.81 | 2.15 | 2.5 | 2.87 | 3.26 | 3.67 | 4.1 | 4.55 | 5.02 | 5.5 | 6.48 | 7.46 | 8.42 | 9.38 | 10.3 |  | W14X90 | 26.5 | 14 | 0.44 | 14.5 | 0.71 | 1.31
w(max) = | N.A. | in. (size) | w(max) = | 0.40*Fyd*td/((SQRT(2)/2)*0.30*70) | [5 empty] | 0.7 | 1.37 | 1.67 | 1.99 | 2.32 | 2.67 | 3.04 | 3.44 | 3.85 | 4.29 | 4.74 | 5.21 | 6.16 | 7.11 | 8.07 | 9.03 | 10 |  | W14X82 | 24 | 14.3 | 0.51 | 10.1 | 0.855 | 1.45
[10 empty] | 0.8 | 1.26 | 1.54 | 1.84 | 2.16 | 2.49 | 2.85 | 3.23 | 3.63 | 4.05 | 4.48 | 4.93 | 5.85 | 6.78 | 7.73 | 8.69 | 9.65 |  | W14X74 | 21.8 | 14.2 | 0.45 | 10.1 | 0.785 | 1.38 | N.A.
[10 empty] | 0.9 | 1.17 | 1.43 | 1.71 | 2.01 | 2.33 | 2.67 | 3.04 | 3.43 | 3.83 | 4.24 | 4.68 | 5.56 | 6.47 | 7.4 | 8.35 | 9.31 |  | W14X68 | 20 | 14 | 0.415 | 10 | 0.72 | 1.31
[10 empty] | 1 | 1.08 | 1.33 | 1.6 | 1.89 | 2.19 | 2.52 | 2.87 | 3.24 | 3.63 | 4.03 | 4.45 | 5.3 | 6.17 | 7.09 | 8.02 | 8.97 |  | W14X61 | 17.9 | 13.9 | 0.375 | 10 | 0.645 | 1.24
[10 empty] | 1.2 | 0.945 | 1.17 | 1.41 | 1.67 | 1.95 | 2.25 | 2.57 | 2.92 | 3.28 | 3.65 | 4.04 | 4.82 | 5.65 | 6.52 | 7.42 | 8.34 |  | W14X53 | 15.6 | 13.9 | 0.37 | 8.06 | 0.66 | 1.25
[10 empty] | 1.4 | 0.835 | 1.03 | 1.25 | 1.49 | 1.75 | 2.03 | 2.33 | 2.65 | 2.98 | 3.32 | 3.68 | 4.42 | 5.18 | 6.01 | 6.87 | 7.76 |  | W14X48 | 14.1 | 13.8 | 0.34 | 8.03 | 0.595 | 1.19
[10 empty] | 1.6 | 0.747 | 0.928 | 1.13 | 1.34 | 1.58 | 1.84 | 2.12 | 2.41 | 2.72 | 3.05 | 3.38 | 4.07 | 4.79 | 5.56 | 6.38 | 7.24 |  | W14X43 | 12.6 | 13.7 | 0.305 | 8 | 0.53 | 1.12
[10 empty] | 1.8 | 0.675 | 0.84 | 1.02 | 1.22 | 1.44 | 1.68 | 1.94 | 2.22 | 2.51 | 2.81 | 3.12 | 3.76 | 4.44 | 5.17 | 5.95 | 6.76 |  | W14X38 | 11.2 | 14.1 | 0.31 | 6.77 | 0.515 | 0.915
[10 empty] | 2 | 0.615 | 0.767 | 0.935 | 1.12 | 1.32 | 1.55 | 1.79 | 2.05 | 2.32 | 2.6 | 2.89 | 3.49 | 4.14 | 4.83 | 5.56 | 6.34 |  | W14X34 | 10 | 14 | 0.285 | 6.75 | 0.455 | 0.855
[10 empty] | 2.2 | 0.564 | 0.704 | 0.86 | 1.03 | 1.22 | 1.43 | 1.66 | 1.9 | 2.15 | 2.42 | 2.69 | 3.26 | 3.87 | 4.52 | 5.22 | 5.96 |  | W14X30 | 8.85 | 13.8 | 0.27 | 6.73 | 0.385 | 0.785
[10 empty] | 2.4 | 0.521 | 0.652 | 0.796 | 0.957 | 1.13 | 1.33 | 1.54 | 1.77 | 2.01 | 2.26 | 2.51 | 3.05 | 3.63 | 4.25 | 4.91 | 5.61 |  | W14X26 | 7.69 | 13.9 | 0.255 | 5.03 | 0.42 | 0.82
[10 empty] | 2.6 | 0.484 | 0.605 | 0.741 | 0.892 | 1.06 | 1.24 | 1.44 | 1.66 | 1.88 | 2.12 | 2.36 | 2.86 | 3.41 | 4.01 | 4.64 | 5.31 |  | W14X22 | 6.49 | 13.7 | 0.23 | 5 | 0.335 | 0.735
[10 empty] | 2.8 | 0.452 | 0.565 | 0.692 | 0.833 | 0.992 | 1.17 | 1.35 | 1.56 | 1.77 | 1.99 | 2.21 | 2.7 | 3.22 | 3.79 | 4.39 | 5.03 |  | W12X336 | 98.8 | 16.8 | 1.78 | 13.4 | 2.96 | 3.55
[10 empty] | 3 | 0.423 | 0.531 | 0.651 | 0.783 | 0.933 | 1.1 | 1.27 | 1.47 | 1.67 | 1.88 | 2.09 | 2.55 | 3.05 | 3.59 | 4.16 | 4.78 |  | W12X305 | 89.6 | 16.3 | 1.63 | 13.2 | 2.71 | 3.3
[10 empty] | x | 0 | 0.008 | 0.029 | 0.056 | 0.089 | 0.125 | 0.164 | 0.204 | 0.246 | 0.289 | 0.333 | 0.424 | 0.516 | 0.61 | 0.704 | 0.8 |  | W12X279 | 81.9 | 15.9 | 1.53 | 13.1 | 2.47 | 3.07
[28 empty] | W12X252 | 74 | 15.4 | 1.4 | 13 | 2.25 | 2.85
[10 empty] | TABLE 8-8 Coefficients, "C" (AISC Manual - page 8-95), Angle = 75° | [17 empty] | W12X230 | 67.7 | 15.1 | 1.29 | 12.9 | 2.07 | 2.67
[11 empty] | k | [16 empty] | W12X210 | 61.8 | 14.7 | 1.18 | 12.8 | 1.9 | 2.5
[10 empty] | a | 0 | 0.1 | 0.2 | 0.3 | 0.4 | 0.5 | 0.6 | 0.7 | 0.8 | 0.9 | 1 | 1.2 | 1.4 | 1.6 | 1.8 | 2 |  | W12X190 | 55.8 | 14.4 | 1.06 | 12.7 | 1.74 | 2.33
[10 empty] | 0 | 2.73 | 3.11 | 3.49 | 3.88 | 4.26 | 4.65 | 5.03 | 5.42 | 5.8 | 6.19 | 6.57 | 7.34 | 8.11 | 8.88 | 9.65 | 10.4 |  | W12X170 | 50 | 14 | 0.96 | 12.6 | 1.56 | 2.16
[10 empty] | 0.1 | 2.59 | 2.96 | 3.35 | 3.75 | 4.17 | 4.58 | 4.99 | 5.4 | 5.8 | 6.2 | 6.59 | 7.37 | 8.14 | 8.91 | 9.68 | 10.4 |  | W12X152 | 44.7 | 13.7 | 0.87 | 12.5 | 1.4 | 2
[10 empty] | 0.15 | 2.5 | 2.87 | 3.26 | 3.67 | 4.09 | 4.51 | 4.94 | 5.35 | 5.76 | 6.17 | 6.57 | 7.36 | 8.13 | 8.91 | 9.68 | 10.4 |  | W12X136 | 39.9 | 13.4 | 0.79 | 12.4 | 1.25 | 1.85
[10 empty] | 0.2 | 2.43 | 2.79 | 3.18 | 3.59 | 4.01 | 4.44 | 4.87 | 5.29 | 5.71 | 6.13 | 6.53 | 7.33 | 8.12 | 8.9 | 9.67 | 10.4 |  | W12X120 | 35.3 | 13.1 | 0.71 | 12.3 | 1.11 | 1.7
[10 empty] | 0.25 | 2.35 | 2.72 | 3.1 | 3.51 | 3.93 | 4.36 | 4.8 | 5.23 | 5.65 | 6.07 | 6.49 | 7.3 | 8.09 | 8.88 | 9.65 | 10.4 |  | W12X106 | 31.2 | 12.9 | 0.61 | 12.2 | 0.99 | 1.59
[10 empty] | 0.3 | 2.28 | 2.65 | 3.02 | 3.43 | 3.85 | 4.28 | 4.72 | 5.16 | 5.59 | 6.02 | 6.44 | 7.26 | 8.06 | 8.85 | 9.63 | 10.4 |  | W12X96 | 28.2 | 12.7 | 0.55 | 12.2 | 0.9 | 1.5
[10 empty] | 0.4 | 2.16 | 2.52 | 2.88 | 3.27 | 3.69 | 4.12 | 4.56 | 5.01 | 5.45 | 5.88 | 6.31 | 7.15 | 7.97 | 8.78 | 9.57 | 10.4 |  | W12X87 | 25.6 | 12.5 | 0.515 | 12.1 | 0.81 | 1.41
[10 empty] | 0.5 | 2.05 | 2.4 | 2.75 | 3.13 | 3.54 | 3.97 | 4.41 | 4.85 | 5.3 | 5.74 | 6.18 | 7.03 | 7.86 | 8.68 | 9.48 | 10.3 |  | W12X79 | 23.2 | 12.4 | 0.47 | 12.1 | 0.735 | 1.33
[10 empty] | 0.6 | 1.94 | 2.28 | 2.63 | 3 | 3.39 | 3.82 | 4.36 | 4.71 | 5.16 | 5.61 | 6.05 | 6.92 | 7.77 | 8.59 | 9.39 | 10.2 |  | W12X72 | 21.1 | 12.3 | 0.43 | 12 | 0.67 | 1.27
[10 empty] | 0.7 | 1.84 | 2.17 | 2.52 | 2.87 | 3.26 | 3.68 | 4.11 | 4.56 | 5.01 | 5.47 | 5.92 | 6.81 | 7.67 | 8.5 | 9.31 | 10.1 |  | W12X65 | 19.1 | 12.1 | 0.39 | 12 | 0.605 | 1.2
[10 empty] | 0.8 | 1.75 | 2.07 | 2.41 | 2.76 | 3.14 | 3.54 | 3.97 | 4.42 | 4.87 | 5.33 | 5.78 | 6.68 | 7.56 | 8.41 | 9.24 | 10.1 |  | W12X58 | 17 | 12.2 | 0.36 | 10 | 0.64 | 1.24
[10 empty] | 0.9 | 1.67 | 1.98 | 2.31 | 2.65 | 3.02 | 3.42 | 3.84 | 4.27 | 4.72 | 5.18 | 5.64 | 6.55 | 7.45 | 8.31 | 9.15 | 10 |  | W12X53 | 15.6 | 12.1 | 0.345 | 10 | 0.575 | 1.18
[10 empty] | 1 | 1.59 | 1.89 | 2.21 | 2.55 | 2.91 | 3.3 | 3.71 | 4.14 | 4.59 | 5.04 | 5.5 | 6.42 | 7.33 | 8.21 | 9.07 | 9.9 |  | W12X50 | 14.6 | 12.2 | 0.37 | 8.08 | 0.64 | 1.14
[10 empty] | 1.2 | 1.45 | 1.73 | 2.04 | 2.36 | 2.71 | 3.08 | 3.47 | 3.88 | 4.32 | 4.77 | 5.22 | 6.14 | 7.06 | 7.97 | 8.85 | 9.71 |  | W12X45 | 13.1 | 12.1 | 0.335 | 8.05 | 0.575 | 1.08
[10 empty] | 1.4 | 1.33 | 1.6 | 1.89 | 2.19 | 2.53 | 2.88 | 3.25 | 3.65 | 4.07 | 4.5 | 4.95 | 5.87 | 6.79 | 7.71 | 8.62 | 9.51 |  | W12X40 | 11.7 | 11.9 | 0.295 | 8.01 | 0.515 | 1.02
[10 empty] | 1.6 | 1.22 | 1.48 | 1.75 | 2.05 | 2.36 | 2.7 | 3.06 | 3.44 | 3.84 | 4.26 | 4.7 | 5.6 | 6.52 | 7.44 | 8.35 | 9.26 |  | W12X35 | 10.3 | 12.5 | 0.3 | 6.56 | 0.52 | 0.82
[10 empty] | 1.8 | 1.13 | 1.37 | 1.63 | 1.91 | 2.22 | 2.54 | 2.89 | 3.25 | 3.63 | 4.04 | 4.46 | 5.34 | 6.24 | 7.17 | 8.09 | 9.01 |  | W12X30 | 8.79 | 12.3 | 0.26 | 6.52 | 0.44 | 0.74
[10 empty] | 2 | 1.05 | 1.27 | 1.52 | 1.79 | 2.08 | 2.4 | 2.73 | 3.07 | 3.44 | 3.84 | 4.24 | 5.09 | 5.99 | 6.9 | 7.81 | 8.73 |  | W12X26 | 7.65 | 12.2 | 0.23 | 6.49 | 0.38 | 0.68
[10 empty] | 2.2 | 0.973 | 1.19 | 1.43 | 1.68 | 1.96 | 2.26 | 2.58 | 2.92 | 3.27 | 3.65 | 4.04 | 4.86 | 5.74 | 6.62 | 7.53 | 8.44 |  | W12X22 | 6.48 | 12.3 | 0.26 | 4.03 | 0.425 | 0.725
[10 empty] | 2.4 | 0.911 | 1.12 | 1.34 | 1.59 | 1.86 | 2.14 | 2.45 | 2.77 | 3.11 | 3.47 | 3.85 | 4.65 | 5.49 | 6.35 | 7.24 | 8.15 |  | W12X19 | 5.57 | 12.2 | 0.235 | 4.01 | 0.35 | 0.65
[10 empty] | 2.6 | 0.855 | 1.05 | 1.27 | 1.5 | 1.76 | 2.03 | 2.33 | 2.64 | 2.96 | 3.31 | 3.67 | 4.45 | 5.26 | 6.1 | 6.97 | 7.87 |  | W12X16 | 4.71 | 12 | 0.22 | 3.99 | 0.265 | 0.565
[10 empty] | 2.8 | 0.805 | 0.992 | 1.2 | 1.42 | 1.67 | 1.93 | 2.22 | 2.51 | 2.83 | 3.16 | 3.51 | 4.27 | 5.04 | 5.86 | 6.71 | 7.6 |  | W12X14 | 4.16 | 11.9 | 0.2 | 3.97 | 0.225 | 0.525
[10 empty] | 3 | 0.76 | 0.939 | 1.13 | 1.35 | 1.59 | 1.84 | 2.11 | 2.4 | 2.71 | 3.03 | 3.36 | 4.09 | 4.84 | 5.63 | 6.47 | 7.34 |  | W10X112 | 32.9 | 11.4 | 0.755 | 10.4 | 1.25 | 1.75
[10 empty] | x | 0 | 0.008 | 0.029 | 0.056 | 0.089 | 0.125 | 0.164 | 0.204 | 0.246 | 0.289 | 0.333 | 0.424 | 0.516 | 0.61 | 0.704 | 0.8 |  | W10X100 | 29.4 | 11.1 | 0.68 | 10.3 | 1.12 | 1.62
[28 empty] | W10X88 | 25.9 | 10.8 | 0.605 | 10.3 | 0.99 | 1.49
[10 empty] | Shear Yielding Capacity of (2) Clip Angles at Beam Web: | [17 empty] | W10X77 | 22.6 | 10.6 | 0.53 | 10.2 | 0.87 | 1.37
[10 empty] | Avg = | 9 | in.^2 | Avg = 2*L*ta | [14 empty] | W10X68 | 20 | 10.4 | 0.47 | 10.1 | 0.77 | 1.27
[10 empty] | Rvg = | 129.6 | kips | Rvg = (1/1.5)*0.60*Fya*Avg | [14 empty] | W10X60 | 17.6 | 10.2 | 0.42 | 10.1 | 0.68 | 1.18
[10 empty] | Shear Rupture Capacity of (2) Clip Angles at Beam Web: | [17 empty] | W10X54 | 15.8 | 10.1 | 0.37 | 10 | 0.615 | 1.12
[10 empty] | Avn = | 9 | in.^2 | Avn = Avg = 2*L*ta | [14 empty] | W10X49 | 14.4 | 10 | 0.34 | 10 | 0.56 | 1.06
[10 empty] | Rvn = | 156.6 | kips | Rvn = (1/2)*0.60*Fua*Avn | [14 empty] | W10X45 | 13.3 | 10.1 | 0.35 | 8.02 | 0.62 | 1.12
[10 empty] | Gross Tension Capacity of (2) Clip Angles at Beam Web: | [17 empty] | W10X39 | 11.5 | 9.92 | 0.315 | 7.99 | 0.53 | 1.03
[10 empty] | Atg = | 9 | in.^2 | Atg = 2*L*ta | [14 empty] | W10X33 | 9.71 | 9.73 | 0.29 | 7.96 | 0.435 | 0.935
[10 empty] | Rtg = | 175.8815 | kips | Rtg = (0.60*Fya*Atg)*(1-(R/Rvg)^2) | [14 empty] | W10X30 | 8.84 | 10.5 | 0.3 | 5.81 | 0.51 | 0.81
[10 empty] | Beam Checks for Uncoped Flanges: |  |  |  |  | Beam Checks for Uncoped Flanges (continued): | [12 empty] | W10X26 | 7.61 | 10.3 | 0.26 | 5.77 | 0.44 | 0.74
[10 empty] | Shear Yielding Capacity of Beam Web: | [17 empty] | W10X22 | 6.49 | 10.2 | 0.24 | 5.75 | 0.36 | 0.66
[10 empty] | ho = | N.A. |  | ho = not applicable for uncoped beam | [14 empty] | W10X19 | 5.62 | 10.2 | 0.25 | 4.02 | 0.395 | 0.695
[10 empty] | Avg = | 6.39 | in.^2 | Avg = d*tw | [14 empty] | W10X17 | 4.99 | 10.1 | 0.24 | 4.01 | 0.33 | 0.63
[10 empty] | h/tw = | 45.2282 |  | h/tw = (d-k) / twb | [14 empty] | W10X15 | 4.41 | 10 | 0.23 | 4 | 0.27 | 0.57
[10 empty] | kv = | 5 |  | kv = 5.0 for unstiffened webs | [14 empty] | W10X12 | 3.54 | 9.87 | 0.19 | 3.96 | 0.21 | 0.51
[10 empty] | Cv = | 1 |  | Cv = 1.0 for h/tw ≤ 2.24*sqrt(E/Fy), otherwise see Eqn. G2-3 to G2-5 | [14 empty] | W8X67 | 19.7 | 9 | 0.57 | 8.28 | 0.935 | 1.33
[10 empty] | Rvg = | 127.8 | kips | Rvg = (1/1.5)*0.60*Fyb*Cv*Avg | [14 empty] | W8X58 | 17.1 | 8.75 | 0.51 | 8.22 | 0.81 | 1.2
[10 empty] | Shear Rupture Capacity of Beam Web: | [17 empty] | W8X48 | 14.1 | 8.5 | 0.4 | 8.11 | 0.685 | 1.08
[10 empty] | Avn = | N.A. | in.^2 | Avn = not applicable for uncoped beam | [14 empty] | W8X40 | 11.7 | 8.25 | 0.36 | 8.07 | 0.56 | 0.954
[10 empty] | Rvn = | N.A. | kips | Rvn = (1/2)*0.60*Fub*Avn | [14 empty] | W8X35 | 10.3 | 8.12 | 0.31 | 8.02 | 0.495 | 0.889
[10 empty] | Gross Tension Capacity of Beam: | [17 empty] | W8X31 | 9.12 | 8 | 0.285 | 8 | 0.435 | 0.829
[10 empty] | Atg = | 14.7 | in.^2 | Atg = A | [14 empty] | W8X28 | 8.24 | 8.06 | 0.285 | 6.54 | 0.465 | 0.859
[10 empty] | Rtg = | 397.7987 | kips | Rtg = (0.60*Fyb*Atg)*(1-(R/Rvg)^2) | [14 empty] | W8X24 | 7.08 | 7.93 | 0.245 | 6.5 | 0.4 | 0.794
[10 empty] | Block Shear ("L-shaped") Capacity of Beam Web: | [17 empty] | W8X21 | 6.16 | 8.28 | 0.25 | 5.27 | 0.4 | 0.7
[10 empty] | Agv = | N.A. | in.^2 | Agv = not applicable for uncoped beam | [14 empty] | W8X18 | 5.26 | 8.14 | 0.23 | 5.25 | 0.33 | 0.63
[10 empty] | Ant = | N.A. | in.^2 | Ant = not applicable for uncoped beam | [14 empty] | W8X15 | 4.44 | 8.11 | 0.245 | 4.01 | 0.315 | 0.615
[10 empty] | Rbs = | N.A. | kips | Rbs = not applicable for uncoped beam | [14 empty] | W8X13 | 3.84 | 7.99 | 0.23 | 4 | 0.255 | 0.555
[10 empty] | Tension Tear-Out ("L-shaped") Capacity of Beam Web: | [17 empty] | W8X10 | 2.96 | 7.89 | 0.17 | 3.94 | 0.205 | 0.505
[10 empty] | Agv = | N.A. | in.^3 | Agv = not applicable for uncoped beam | [14 empty] | W6X25 | 7.34 | 6.38 | 0.32 | 6.08 | 0.455 | 0.705
[10 empty] | Ant = | N.A. | in.^2 | Ant = not applicable for uncoped beam | [14 empty] | W6X20 | 5.87 | 6.2 | 0.26 | 6.02 | 0.365 | 0.615
[10 empty] | Rto = | N.A. | kips | Rto = not applicable for uncoped beam | [14 empty] | W6X15 | 4.43 | 5.99 | 0.23 | 5.99 | 0.26 | 0.51
[10 empty] | Tension Tear-Out ("U-shaped") Capacity of Beam Web: | [17 empty] | W6X16 | 4.74 | 6.28 | 0.26 | 4.03 | 0.405 | 0.655
[10 empty] | Agv = | 1.775 | in.^3 | Agv = 2*(Lb-s)*tw | [14 empty] | W6X12 | 3.55 | 6.03 | 0.23 | 4 | 0.28 | 0.53
[10 empty] | Ant = | 4.26 | in.^2 | Ant = L*tw | [14 empty] | W6X9 | 2.68 | 5.9 | 0.17 | 3.94 | 0.215 | 0.465
[10 empty] | Rto = | 165.075 | kips | Rto = 0.30*Fyb*Agv+0.50*Fub*Ant | [14 empty] | W6X8.5 | 2.52 | 5.83 | 0.17 | 3.94 | 0.195 | 0.445
[10 empty] | Web Buckling (Flexural Rupture) Capacity for Uncoped Flanges: | [17 empty] | W5X19 | 5.56 | 5.15 | 0.27 | 5.03 | 0.43 | 0.73
[10 empty] | Web Buckling (Flexural Local Buckling) Capacity for Uncoped Flanges: | [17 empty] | W5X16 | 4.71 | 5.01 | 0.24 | 5 | 0.36 | 0.66
[10 empty] | Beam Checks for Top Flange Coped Only: |  |  |  |  | Beam Checks for Top Flange Coped Only (continued): | [12 empty] | W4X13 | 3.83 | 4.16 | 0.28 | 4.06 | 0.345 | 0.595
[10 empty] | Shear Yielding Capacity of Beam Web for Top Flange Coped: | [17 empty] | M12.5X12.4 | 3.63 | 12.5 | 0.155 | 3.75 | 0.228 | 0.563
[10 empty] | ho = | N.A. | in. | ho = d-dc1 | [14 empty] | M12.5X11.6 | 3.4 | 12.5 | 0.155 | 3.5 | 0.211 | 0.563
[10 empty] | Avg = | N.A. | in.^2 | Avg = ho*tw | [14 empty] | M12X11.8 | 3.47 | 12 | 0.177 | 3.07 | 0.225 | 0.563
[10 empty] | h/tw = | N.A. |  | h/tw = (ho-k) / twb | [14 empty] | M12X10.8 | 3.18 | 12 | 0.16 | 3.07 | 0.21 | 0.563
[10 empty] | kv = | N.A. |  | kv = 5.0 for unstiffened webs | [14 empty] | M12X10 | 2.95 | 12 | 0.149 | 3.25 | 0.18 | 0.5
[10 empty] | Cv = | N.A. |  | Cv = 1.0 for h/tw ≤ 2.24*sqrt(E/Fy), otherwise see Eqn. G2-3 to G2-5 | [14 empty] | M10X9 | 2.65 | 10 | 0.157 | 2.69 | 0.206 | 0.563
[10 empty] | Rvg = | N.A. | kips | Rvg = (1/1.5)*0.60*Cv*Fyb*Avg | [14 empty] | M10X8 | 2.37 | 10 | 0.141 | 2.69 | 0.182 | 0.563
[10 empty] | Shear Rupture Capacity of Beam Web for Top Flange Coped: | [17 empty] | M10X7.5 | 2.22 | 10 | 0.13 | 2.69 | 0.173 | 0.438
[10 empty] | Avn = | N.A. | in.^2 | Avn = Avg = ho*tw | [14 empty] | M8X6.5 | 1.92 | 8 | 0.135 | 2.28 | 0.189 | 0.563
[10 empty] | Rvn = | N.A. | kips | Rvn = (1/2)*0.60*Fub*Avn | [14 empty] | M8X6.2 | 1.82 | 8 | 0.129 | 2.28 | 0.177 | 0.438
[10 empty] | Gross Tension Capacity of Beam for Top Flange Coped: | [17 empty] | M6X4.4 | 1.29 | 6 | 0.114 | 1.84 | 0.171 | 0.375
[10 empty] | Atg = | N.A. | in.^2 | Atg = A-(bf*tf+(dc1-tf)*tw) | [14 empty] | M6X3.7 | 1.09 | 5.92 | 0.098 | 2 | 0.129 | 0.313
[10 empty] | Rtg = | N.A. | kips | Rtg = (0.60*Fyb*Atg)*(1-(R/Rvg)^2) | [14 empty] | M5X18.9 | 5.56 | 5 | 0.316 | 5 | 0.416 | 0.813
[10 empty] | Block Shear ("L-shaped") Capacity of Beam Web for Top Flange Coped: | [17 empty] | M4X6 | 1.75 | 3.8 | 0.13 | 3.8 | 0.16 | 0.5
[10 empty] | Agv = | N.A. | in.^2 | Agv = ((D1-dc1)+L)*tw | [14 empty] | M4X4.08 | 1.27 | 4 | 0.115 | 2.25 | 0.17 | 0.563
[10 empty] | Ant = | N.A. | in.^2 | Ant = (Lb-s)*tw | [14 empty] | M4X3.45 | 1.01 | 4 | 0.092 | 2.25 | 0.13 | 0.5
[10 empty] | Rbs = | N.A. | kips | Rbs = 0.30*Fyb*Agv+0.50*Fub*Ant | [14 empty] | M4X3.2 | 1.01 | 4 | 0.092 | 2.25 | 0.13 | 0.5
[10 empty] | Tension Tear-Out ("L-shaped") Capacity of Beam Web for Top Flange Coped: | [17 empty] | M3X2.9 | 0.914 | 3 | 0.09 | 2.25 | 0.13 | 0.5
[10 empty] | Agv = | N.A. | in.^3 | Agv = (Lb-s)*tw | [14 empty] | S24X121 | 35.5 | 24.5 | 0.8 | 8.05 | 1.09 | 2
[10 empty] | Ant = | N.A. | in.^2 | Ant = ((D1-dc1)+L)*tw | [14 empty] | S24X106 | 31.1 | 24.5 | 0.62 | 7.87 | 1.09 | 2
[10 empty] | Rto = | N.A. | kips | Rto = (0.30*Fyb*Agv+0.50*Fub*Ant)*(1-(R/Rbs)^2) | [14 empty] | S24X100 | 29.3 | 24 | 0.745 | 7.25 | 0.87 | 1.75
[10 empty] | Tension Tear-Out ("U-shaped") Capacity of Beam Web for Top Flange Coped: | [17 empty] | S24X90 | 26.5 | 24 | 0.625 | 7.13 | 0.87 | 1.75
[10 empty] | Agv = | N.A. | in.^3 | Agv = 2*(Lb-s)*tw | [14 empty] | S24X80 | 23.5 | 24 | 0.5 | 7 | 0.87 | 1.75
[10 empty] | Ant = | N.A. | in.^2 | Ant = L*tw | [14 empty] | S20X96 | 28.2 | 20.3 | 0.8 | 7.2 | 0.92 | 1.75
[10 empty] | Rto = | N.A. | kips | Rto = 0.30*Fyb*Agv+0.50*Fub*Ant | [14 empty] | S20X86 | 25.3 | 20.3 | 0.66 | 7.06 | 0.92 | 1.75
[10 empty] | Web Buckling (Flexural Rupture) Capacity for Top Flange Coped: | [17 empty] | S20X75 | 22 | 20 | 0.635 | 6.39 | 0.795 | 1.63
[10 empty] | ho = | N.A. | in. | ho = d-dc1 | [14 empty] | S20X66 | 19.4 | 20 | 0.505 | 6.26 | 0.795 | 1.63
[10 empty] | e = | N.A. | in. | e = c+s | [14 empty] | S18X70 | 20.5 | 18 | 0.711 | 6.25 | 0.691 | 1.5
[10 empty] | yc = | N.A. | in. | yc = (bf*tf^2/2+(ho-tf)*tw*(tf+(ho-tf)/2))/((ho-tf)*tw+bf*tf) | [14 empty] | S18X54.7 | 16 | 18 | 0.461 | 6 | 0.691 | 1.5
[10 empty] | In = | N.A. | in.^4 | In=bf*tf^3/12+bf*tf*(yc-tf/2)^2+tw*(ho-tf)^3/12+(ho-tf)*tw*(tf+(ho-tf)/2-yc)^2 | [14 empty] | S15X50 | 14.7 | 15 | 0.55 | 5.64 | 0.622 | 1.38
[10 empty] | Sn = | N.A. | in.^3 | Sn = In/(ho-yc) | [14 empty] | S15X42.9 | 12.6 | 15 | 0.411 | 5.5 | 0.622 | 1.38
[10 empty] | Fbc = | N.A. | ksi | Fbc = (1/2)*Fub*(1-P/(0.60*Fy*Atg)) | [14 empty] | S12X50 | 14.6 | 12 | 0.687 | 5.48 | 0.659 | 1.44
[10 empty] | Rwb = | N.A. | kips | Rwb = Fbc*Sn/e | [14 empty] | S12X40.8 | 11.9 | 12 | 0.462 | 5.25 | 0.659 | 1.44
[10 empty] | Web Buckling (Flexural Local Buckling) Capacity for Top Flange Coped: | [17 empty] | S12X35 | 10.2 | 12 | 0.428 | 5.08 | 0.544 | 1.19
[10 empty] | c/d = | N.A. |  | c/d = ratio for evaluating adjustment factor (f) of plate buckling model | [14 empty] | S12X31.8 | 9.31 | 12 | 0.35 | 5 | 0.544 | 1.19
[10 empty] | f = | N.A. |  | If c/d <= 1.0, then f = 2*(c/d), else f = 1+(c/d) | [14 empty] | S10X35 | 10.3 | 10 | 0.594 | 4.94 | 0.491 | 1.13
[10 empty] | c/ho = | N.A. |  | c/ho = ratio for evaluating plate buckling coefficient (k) | [14 empty] | S10X25.4 | 7.45 | 10 | 0.311 | 4.66 | 0.491 | 1.13
[10 empty] | k = | N.A. |  | If c/ho <= 1.0, then k = 2.2*(ho/c)^1.65, else k = 2.2*(ho/c) | [14 empty] | S8X23 | 6.76 | 8 | 0.441 | 4.17 | 0.425 | 1
[10 empty] | Fbc = | N.A. | ksi | Fbc = Min. of: {(26,210*f*k*(tw/ho)^2 or Fy)/1.67}*(1-P/(0.60*Fy*Atg)) | [14 empty] | S8X18.4 | 5.4 | 8 | 0.271 | 4 | 0.425 | 1
[10 empty] | Rwb = | N.A. | kips | Rwb = Fbc*Sn/e | [14 empty] | S6X17.2 | 5.06 | 6 | 0.465 | 3.57 | 0.359 | 0.813
[10 empty] | Beam Checks for Both Flanges Coped: |  |  |  |  | Beam Checks for Both Flanges Coped (continued): | [12 empty] | S6X12.5 | 3.66 | 6 | 0.232 | 3.33 | 0.359 | 0.813
[10 empty] | Shear Yielding Capacity of Beam Web for Both Flanges Coped: | [17 empty] | S5X10 | 2.93 | 5 | 0.214 | 3 | 0.326 | 0.75
[10 empty] | ho = | N.A. | in. | ho = d-dc1-dc2 | [14 empty] | S4X9.5 | 2.79 | 4 | 0.326 | 2.8 | 0.293 | 0.75
[10 empty] | Avg = | N.A. | in.^2 | Avg = ho*tw | [14 empty] | S4X7.7 | 2.26 | 4 | 0.193 | 2.66 | 0.293 | 0.75
[10 empty] | h/tw = | N.A. |  | h/tw = ho / twb | [14 empty] | S3X7.5 | 2.2 | 3 | 0.349 | 2.51 | 0.26 | 0.625
[10 empty] | kv = | N.A. |  | kv = 5.0 for unstiffened webs | [14 empty] | S3X5.7 | 1.66 | 3 | 0.17 | 2.33 | 0.26 | 0.625
[10 empty] | Cv = | N.A. |  | Cv = 1.0 for h/tw ≤ 2.24*sqrt(E/Fy), otherwise see Eqn. G2-3 to G2-5 | [14 empty] | HP14X117 | 34.4 | 14.2 | 0.805 | 14.9 | 0.805 | 1.5
[10 empty] | Rvg = | N.A. | kips | Rvg = (1/1.5)*0.60*Cv*Fyb*Avg | [14 empty] | HP14X102 | 30 | 14 | 0.705 | 14.8 | 0.705 | 1.38
[10 empty] | Shear Rupture Capacity of Beam Web for Both Flanges Coped: | [17 empty] | HP14X89 | 26.1 | 13.8 | 0.615 | 14.7 | 0.615 | 1.31
[10 empty] | Avn = | N.A. | in.^2 | Avn = Avg = ho*tw | [14 empty] | HP14X73 | 21.4 | 13.6 | 0.505 | 14.6 | 0.505 | 1.19
[10 empty] | Rvn = | N.A. | kips | Rvn = (1/2)*0.60*Fub*Avn | [14 empty] | HP12X84 | 24.6 | 12.3 | 0.685 | 12.3 | 0.685 | 1.38
[10 empty] | Gross Tension Capacity of Beam for Both Flanges Coped: | [17 empty] | HP12X74 | 21.8 | 12.1 | 0.605 | 12.2 | 0.61 | 1.31
[10 empty] | Atg = | N.A. | in.^2 | Atg = ho*tw | [14 empty] | HP12X63 | 18.4 | 11.9 | 0.515 | 12.1 | 0.515 | 1.25
[10 empty] | Rtg = | N.A. | kips | Rtg = (0.60*Fyb*Atg)*(1-(R/Rvg)^2) | [14 empty] | HP12X53 | 15.5 | 11.8 | 0.435 | 12 | 0.435 | 1.13
[10 empty] | Block Shear ("L-shaped") Capacity of Beam Web for Both Flanges Coped: | [17 empty] | HP10X57 | 16.8 | 10 | 0.565 | 10.2 | 0.565 | 1.25
[10 empty] | Agv = | N.A. | in.^2 | Agv = ((D1-dc1)+L)*tw | [14 empty] | HP10X42 | 12.4 | 9.7 | 0.415 | 10.1 | 0.42 | 1.13
[10 empty] | Ant = | N.A. | in.^2 | Ant = (Lb-s)*tw | [14 empty] | HP8X36 | 10.6 | 8.02 | 0.445 | 8.16 | 0.445 | 1.13
[10 empty] | Rbs = | N.A. | kips | Rbs = 0.30*Fyb*Agv+0.50*Fub*Ant | [14 empty] | C15X50 | 14.7 | 15 | 0.716 | 3.72 | 0.65 | 1.44
[10 empty] | Tension Tear-Out ("L-shaped") Capacity of Beam Web for Both Flanges Coped: | [17 empty] | C15X40 | 11.8 | 15 | 0.52 | 3.52 | 0.65 | 1.44
[10 empty] | Agv = | N.A. | in.^3 | Agv = (Lb-s)*tw | [14 empty] | C15X33.9 | 10 | 15 | 0.4 | 3.4 | 0.65 | 1.44
[10 empty] | Ant = | N.A. | in.^2 | At = ((D1-dc1)+L)*tw | [14 empty] | C12X30 | 8.81 | 12 | 0.51 | 3.17 | 0.501 | 1.13
[10 empty] | Rto = | N.A. | kips | Rto = (0.30*Fyb*Agv+0.50*Fub*Ant)*(1-(R/Rbs)^2) | [14 empty] | C12X25 | 7.34 | 12 | 0.387 | 3.05 | 0.501 | 1.13
[10 empty] | Tension Tear-Out ("U-shaped") Capacity of Beam Web for Both Flanges Coped: | [17 empty] | C12X20.7 | 6.08 | 12 | 0.282 | 2.94 | 0.501 | 1.13
[10 empty] | Agv = | N.A. | in.^3 | Agv = 2*(LB-s)*tw | [14 empty] | C10X30 | 8.81 | 10 | 0.673 | 3.03 | 0.436 | 1
[10 empty] | Ant = | N.A. | in.^2 | Ant = L*tw | [14 empty] | C10X25 | 7.34 | 10 | 0.526 | 2.89 | 0.436 | 1
[10 empty] | Rto = | N.A. | kips | Rto = 0.30*Fyb*Agv+0.50*Fub*Ant | [14 empty] | C10X20 | 5.87 | 10 | 0.379 | 2.74 | 0.436 | 1
[10 empty] | Web Buckling (Flexural Rupture) Capacity for Both Flanges Coped: | [17 empty] | C10X15.3 | 4.48 | 10 | 0.24 | 2.6 | 0.436 | 1
[10 empty] | ho = | N.A. | in. | ho = d-dc1-dc2 | [14 empty] | C9X20 | 5.87 | 9 | 0.448 | 2.65 | 0.413 | 1
[10 empty] | e = | N.A. | in. | e = c+s | [14 empty] | C9X15 | 4.41 | 9 | 0.285 | 2.49 | 0.413 | 1
[10 empty] | yc = | N.A. | in. | yc = ho/2 | [14 empty] | C9X13.4 | 3.94 | 9 | 0.233 | 2.43 | 0.413 | 1
[10 empty] | In = | N.A. | in.^4 | In = tw*ho^3/12 | [14 empty] | C8X18.75 | 5.51 | 8 | 0.487 | 2.53 | 0.39 | 0.938
[10 empty] | Sn = | N.A. | in.^3 | Sn = In/(ho-yc) | [14 empty] | C8X13.7 | 4.04 | 8 | 0.303 | 2.34 | 0.39 | 0.938
[10 empty] | Fbc = | N.A. | ksi | Fbc = (1/2)*Fub*(1-P/(0.60*Fy*Atg)) | [14 empty] | C8X11.5 | 3.37 | 8 | 0.22 | 2.26 | 0.39 | 0.938
[10 empty] | Rwb = | N.A. | kips | Rwb = Fbc*Sn/e | [14 empty] | C7X14.7 | 4.33 | 7 | 0.419 | 2.3 | 0.366 | 0.875
[10 empty] | Web Buckling (Flexural Local Buckling) Capacity for Both Flanges Coped: | [17 empty] | C7X12.2 | 3.6 | 7 | 0.314 | 2.19 | 0.366 | 0.875
[10 empty] | fd = | N.A. |  | fd = 3.5 - 7.5*(dc1/d) | [14 empty] | C7X9.8 | 2.87 | 7 | 0.21 | 2.09 | 0.366 | 0.875
[10 empty] | lambda = | N.A. |  | lambda = (ho*sqrt(Fyb)) / { 10*tw*sqrt[475+280*(ho/c)^2] } | [14 empty] | C6X13 | 3.81 | 6 | 0.437 | 2.16 | 0.343 | 0.813
[10 empty] | Q = | N.A. |  | Q = 1 if lambda ≤ 0.7, (1.34-0.486*lambda) if 0.7 < lambda ≤ 1.41, 1.30/lambda^2 if lambda > 1.41 | [14 empty] | C6X10.5 | 3.08 | 6 | 0.314 | 2.03 | 0.343 | 0.813
[10 empty] | Fbc = | N.A. | ksi | Fbc = (1/1.67)*(1-P/(0.60*Fy*Atg))*min{ [0.62*pi*29000*tw^2*fd] / (c*ho), Fy} | [14 empty] | C6X8.2 | 2.39 | 6 | 0.2 | 1.92 | 0.343 | 0.813
[10 empty] | Rwb = | N.A. | kips | Rwb = Fbc*Sn/e | [14 empty] | C5X9 | 2.64 | 5 | 0.325 | 1.89 | 0.32 | 0.75
[10 empty] | Column Checks: | [17 empty] | C5X6.7 | 1.97 | 5 | 0.19 | 1.75 | 0.32 | 0.75
[10 empty] | Minimum Web Thickness: | [17 empty] | C4X7.2 | 2.13 | 4 | 0.321 | 1.72 | 0.296 | 0.75
[10 empty] | q = | 7.125 | deg. | q = 90-(ATAN(R/P)) (angle from vertical) | [14 empty] | C4X5.4 | 1.58 | 4 | 0.184 | 1.58 | 0.296 | 0.75
[10 empty] | Rwr = | 82.7732 | kips | Rwr = (2*0.928*16*w*L) / sqrt{ 1+(12.96*Lc^2 / L^2) } (allowable weld strength) | [14 empty] | C4X4.5 | 1.38 | 4 | 0.125 | 1.58 | 0.296 | 0.75
[10 empty] | tmin = | 0.23769 | in. | tmin = 3.09*16*w / Fuc | [14 empty] | C3X6 | 1.76 | 3 | 0.356 | 1.6 | 0.273 | 0.688
[10 empty] | tmin > twg? = | No |  | Is tmin > twc? If so, Rwr' = Rwr* twc / tmin. If not, Rwr' = Rwr | [14 empty] | C3X5 | 1.47 | 3 | 0.258 | 1.5 | 0.273 | 0.688
[10 empty] | Rwr' = | 82.7732 | kips | Rwr' = Rwr, tmin < twc, no reduction in strength is needed | [14 empty] | C3X4.1 | 1.2 | 3 | 0.17 | 1.41 | 0.273 | 0.688
[10 empty] | Rwv = | 82.1341 | kips | Rwv = Rwr' * COSq (vertical) | [14 empty] | C3X3.5 | 1.09 | 3 | 0.132 | 1.37 | 0.273 | 0.688
[10 empty] | Rwa = | 10.2668 | kips | Rwa = Rwr' * SINq (axial) | [14 empty] | MC18X58 | 17.1 | 18 | 0.7 | 4.2 | 0.625 | 1.44
[10 empty] | Column Web Bending: |  |  | (assume LRFD "yield line" theory and convert results back to ASD) | [14 empty] | MC18X51.9 | 15.3 | 18 | 0.6 | 4.1 | 0.625 | 1.44
[10 empty] | twc = | N.A. | in. | twc = tw+td*(Fyd/Fyc) | [14 empty] | MC18X45.8 | 13.5 | 18 | 0.5 | 4 | 0.625 | 1.44
[10 empty] | mp = | N.A. | kips | mp = 0.25*Fyc*twc^2 | [14 empty] | MC18X42.7 | 12.6 | 18 | 0.45 | 3.95 | 0.625 | 1.44
[10 empty] | Tc = | N.A. | in. | Tc = dc-2*kc | [14 empty] | MC13X50 | 14.7 | 13 | 0.787 | 4.41 | 0.61 | 1.44
[10 empty] | a = | N.A. | in. | a = (Tc-c)/2 | [14 empty] | MC13X40 | 11.8 | 13 | 0.56 | 4.19 | 0.61 | 1.44
[10 empty] | b = | N.A. | in. | b = a = (Tc-c)/2 | [14 empty] | MC13X35 | 10.3 | 13 | 0.447 | 4.07 | 0.61 | 1.44
[10 empty] | c = | N.A. | in. | c = g (assume g = 5.5" and use theory from bolted connections) | [14 empty] | MC13X31.8 | 9.35 | 13 | 0.375 | 4 | 0.61 | 1.44
[10 empty] | L = | N.A. | in. | L = connection length | [14 empty] | MC12X50 | 14.7 | 12 | 0.835 | 4.14 | 0.7 | 1.31
[10 empty] | f = | N.A. |  | f = 0.90 | [14 empty] | MC12X45 | 13.2 | 12 | 0.71 | 4.01 | 0.7 | 1.31
[10 empty] | fPn = | N.A. | kips | fPn = f*2*mp*(((2*SQRT(2*Tc*a*b/(a+b))+L/2)*(a+b))/(a*b)) | [14 empty] | MC12X40 | 11.8 | 12 | 0.59 | 3.89 | 0.7 | 1.31
[10 empty] | Pa = | N.A. | kips | Pa = fPn/1.5 (converting LRFD value back to ASD value) | [14 empty] | MC12X35 | 10.3 | 12 | 0.465 | 3.77 | 0.7 | 1.31
[10 empty] | Column Web Out of Plane Shear: | [17 empty] | MC12X31 | 9.12 | 12 | 0.37 | 3.67 | 0.7 | 1.31
[10 empty] | Nb = | 4 |  | Nb = 1+FLOOR((L-3)/3,1 (Number of bolts to use for bolt theory) | [14 empty] | MC12X10.6 | 3.1 | 12 | 0.19 | 1.5 | 0.309 | 0.75
[10 empty] | twc = | N.A. | in. | twc = tw+td*(Fyd/Fyc) | [14 empty] | MC10X41.1 | 12.1 | 10 | 0.796 | 4.32 | 0.575 | 1.31
[10 empty] | fv = | N.A. | ksi | fv = (P/Nb)/(twc*(S-dhc)), assume S = 3in. And dhg = 0.875 in. | [14 empty] | MC10X33.6 | 9.87 | 10 | 0.575 | 4.1 | 0.575 | 1.31
[10 empty] | Fv = | N.A. | ksi | Fv = (1/1.5)*0.6*Fyc | [14 empty] | MC10X28.5 | 8.37 | 10 | 0.425 | 3.95 | 0.575 | 1.31
[10 empty] | Web Doubler Plate to Column Flange Welding: | [17 empty] | MC10X25 | 7.35 | 10 | 0.38 | 3.41 | 0.575 | 1.31
[10 empty] | Ldw = | N.A. | in. | Ldw = 2*L | [14 empty] | MC10X22 | 6.45 | 10 | 0.29 | 3.32 | 0.575 | 1.31
[10 empty] | fw = | N.A. | kips/in. | fw = P/Ldw | [14 empty] | MC10X8.4 | 2.46 | 10 | 0.17 | 1.5 | 0.28 | 0.75
[10 empty] | w = | N.A. | in. (size) | w = fw/((SQRT(2)/2)*0.30*70) | [14 empty] | MC10X6.5 | 1.95 | 10 | 0.152 | 1.17 | 0.202 | 0.563
[10 empty] | w(max) = | N.A. | in. (size) | w(max) = | 0.40*Fyd*td/((SQRT(2)/2)*0.30*70) | [13 empty] | MC9X25.4 | 7.47 | 9 | 0.45 | 3.5 | 0.55 | 1.25
[28 empty] | MC9X23.9 | 7.02 | 9 | 0.4 | 3.45 | 0.55 | 1.25
[28 empty] | MC8X22.8 | 6.7 | 8 | 0.427 | 3.5 | 0.525 | 1.19
[28 empty] | MC8X21.4 | 6.28 | 8 | 0.375 | 3.45 | 0.525 | 1.19
[28 empty] | MC8X20 | 5.88 | 8 | 0.4 | 3.03 | 0.5 | 1.13
[28 empty] | MC8X18.7 | 5.5 | 8 | 0.353 | 2.98 | 0.5 | 1.13
[28 empty] | MC8X8.5 | 2.5 | 8 | 0.179 | 1.87 | 0.311 | 0.813
[28 empty] | MC7X22.7 | 6.67 | 7 | 0.503 | 3.6 | 0.5 | 1.13
[28 empty] | MC7X19.1 | 5.61 | 7 | 0.352 | 3.45 | 0.5 | 1.13
[28 empty] | MC6X18 | 5.29 | 6 | 0.379 | 3.5 | 0.475 | 1.06
[28 empty] | MC6X15.3 | 4.49 | 6 | 0.34 | 3.5 | 0.385 | 0.875
[28 empty] | MC6X16.3 | 4.79 | 6 | 0.375 | 3 | 0.475 | 1.06
[28 empty] | MC6X15.1 | 4.44 | 6 | 0.316 | 2.94 | 0.475 | 1.06
[28 empty] | MC6X12 | 3.53 | 6 | 0.31 | 2.5 | 0.375 | 0.875
[28 empty] | MC6X7 | 2.09 | 6 | 0.179 | 1.88 | 0.291 | 0.75
[28 empty] | MC6X6.5 | 1.95 | 6 | 0.155 | 1.85 | 0.291 | 0.75
[28 empty] | MC4X13.8 | 4.03 | 4 | 0.5 | 2.5 | 0.5 | 1
[28 empty] | MC3X7.1 | 2.11 | 3 | 0.312 | 1.94 | 0.351 | 0.813
Note on I186: If Pa < P, then either increase connection length (L), or add/increase column web doubler plate thickness (td).
Note on I199: If weld size > maximum weld, then either add/increase column web doubler plate thickness (td), increase connection length (L), or use full penetration weld.
Note on I192: If Fv < fv, then either or add/increase column web doubler plate thickness (td), or increase connection length (L).
Note on I63: If Rwv < R, then either increase connection length, or increase angle thickness to increase weld size.
Note on I64: If Rwa < P, then either increase connection length, or increase angle thickness to increase weld size.
Note on I89: If Rwv< R, then increase connection length (L).
Note on I90: If Rwa < R, then increase connection length (L).
Note on I91: If weld size > max. weld, then increase connection length (L).
Note on I94: If Rvg < R, then either increase clip angle thickness (ta), or increase connection length (L).
Note on I98: If Rvn < R, then either increase clip angle thickness (ta), or increase connection length (L).
Note on I106: If Rtg < R, then either increase clip angle thickness (ta), increase connection length (L).
Note on I115: If Rvg < R, then either increase beam web thickness (tw) or add beam web doubler plate(s).
Note on I123: If Rvg < R, then either increase beam web thickness (tw) or add beam web doubler plate(s).
Note on I128: If Rbs < R , then either increase beam web thickness (tw) or add beam web doubler plate(s).
Note on I134: If Rto < P, then either increase beam web thickness (tw) or add beam web doubler plate(s), or increase connection length (L).
Note on I138: If Rto < P, then either increase beam web thickness (tw) or add beam web doubler plate(s), or increase connection length (L).
Note on I147: If Rwb < R, then either increase beam web thickness (tw) or add beam web doubler plate(s).
Note on I163: If Rwb < R, then either increase beam web thickness (tw) or add beam web doubler plate(s).
Note on I172: If Rwv < R, then either increase connection length (L), or increase column web thickness.
Note on I173: If Rwt < P, then either increase connection length (L), or increase column web thickness.
Note on AR7: If Rwv < R, then either increase connection length, or increase angle thickness to increase weld size.
Note on AR8: If Rwa < R, then either increase connection length, or increase angle thickness to increase weld size.
Note on AR11: If Rwv< R, then increase connection length (L).
Note on AR12: If Rwa< R, then increase connection length (L).
Note on AR13: If weld size > max. weld, then increase connection length (L).
Note on AR15: If Rvg < R, then either increase clip angle thickness (ta), or increase connection length (L).
Note on AR16: If Rvn < R, then either increase clip angle thickness (ta), or increase connection length (L).
Note on AR17: If Rvg < R, then either increase clip angle thickness (ta), or increase connection length (L).
Note on AR19: If Rvg < R, then either increase beam web thickness (tw) or add beam web doubler plate(s).
Note on AR21: If Rtg < R, then either increase beam web thickness (tw) or add beam web doubler plate(s).
Note on AR22: If Rbs < R, then either increase beam web thickness (tw) or add beam web doubler plate(s).
Note on AR23: If Rto < P, then either increase beam web thickness (tw) or add beam web doubler plate(s), or increase connection length (L).
Note on AR24: If Rto < P, then either increase beam web thickness (tw) or add beam web doubler plate(s), or increase connection length (L).
Note on AR25: If Rwb < R, then either increase beam web thickness (tw) or add beam web doubler plate(s).
Note on AR26: If Rwb < R, then either increase beam web thickness (tw) or add beam web doubler plate(s).
Note on AR28: If Rwv < R, then either increase connection length (L), or increase column web thickness.
Note on AR29: If Rwa < P, then either increase connection length (L), or increase column web thickness.
Note on AR30: If Fb < fb, then either increase connection length (L), or add/increase column web doubler plate thickness (td).
Note on AR31: If Fv < fv, then either or add/increase column web doubler plate thickness (td), or increase connection length (L).
Note on AR32: If weld size > maximum weld, then either add/increase column web doubler plate thickness (td), increase connection length (L), or use full penetration weld.
Note on AN1: "CLIPCONN-ALL-WELD-13.xls" written by: Joel Berg, P.E. based on a spreadsheet by: Alex Tomanovich, P.E.
Note on I68: If Fb < fb, then either increase number of bolts (Nb) to increase clip angle length, or increase angle thickness.
Note on AR9: If Fb < fb, then either increase number of bolts (Nb) to increase clip angle length, or increase angle thickness.
Note on AR20: If Rvn < R, then either increase beam web thickness (tw) or add beam web doubler plate(s).
Note on I119: If Rvg < R, then either increase beam web thickness (tw) or add beam web doubler plate(s).

## Welded Clips(Girder)
AISC BEAM END CONNECTION (ASD) | [10 empty] | CALCULATIONS: | [25 empty] | Version 1.2
Using Clip Angles Field Welded to Girder Web and Shop Welded to Beam Web
Subjected to Shear and/or Axial Load | [8 empty] | 36 |  | General Parameters: | [18 empty] | W, S, M, and HP Section Properties from AISC Version 13.0 CD Database (2005)
Project Name: |  |  |  |  | Client: |  |  |  | 50 |  | Material Data: | [18 empty] | and AISC 13th Edition Manual (2005) | [6 empty] | SUMMARY OF CHECKS:
Project No.: |  |  |  |  | Prep. By: |  | Date: |  | 3 |  | Fua = | 58 | ksi | Fua = 58 for Fya = 36 (for angles) | [15 empty] | Shape | A | d | tw | bf | tf | k | Row No.: | Results: |  | Stress Ratio:
[9 empty] | 3.5 |  | Fub = | 65 | ksi | Fub = 65 for Fyb = 50 (for beam) | [15 empty] | W44X335 | 98.5 | 44 | 1.03 | 15.9 | 1.77 | 2.56 | Clip Angles to Support:
Input Data: | [5 empty] | Face of Girder Web |  |  | 4 |  | Fug = | 65 | ksi | Fug = 65 for Fyg = 50 (for girder) | [15 empty] | W44X290 | 85.4 | 43.6 | 0.865 | 15.8 | 1.58 | 2.36 | 63 | Rwv >= R, O.K. |  | 0.48701
[7 empty] | ta=0.375 |  | 5 |  | Connection to Support: | [18 empty] | W44X262 | 76.9 | 43.3 | 0.785 | 15.8 | 1.42 | 2.2 | 64 | Rwa >= P, O.K. |  | 0.48701
Beam and Girder Data: |  |  |  | Weld B, wb |  |  |  | Weld A, wa | 6 |  | Weld Tension and Shear: |  |  | (Note: eccentricity between C.L.'s of beam and connection is included) | [15 empty] | W44X230 | 67.7 | 42.9 | 0.71 | 15.8 | 1.22 | 2.01 | 68 | Fb >= fb, O.K. |  | 0.87349
|  | Beam Size = | w18x50 | [5 empty] | 7 |  | q = | 7.125 | deg. | q = 90-(ATAN(R/P)) (angle from vertical) | [15 empty] | W40X593 | 174 | 43 | 1.79 | 16.7 | 3.23 | 4.41 | Clip Angles to Beam Web:
|  | Girder Size = | w14x90 |  |  |  |  | D1=3.625 | 8 |  | Rwr = | 82.7732 | kips | Rwr = (2*0.928*16*w*L) / sqrt{ 1+(12.96*Lc^2 / L^2) } (allowable weld strength) | [15 empty] | W40X503 | 148 | 42.1 | 1.54 | 16.4 | 2.76 | 3.94 | 89 | Rwv >= R, O.K. |  | 0.34342
|  | Beam Yield Stress, Fyb = | 50 | ksi | L=12 |  |  |  | 0.25 |  | Rwv = | 82.1341 | kips | Rwv = Rwr*COSq (vertical) | [15 empty] | W40X431 | 127 | 41.3 | 1.34 | 16.2 | 2.36 | 3.54 | 90 | Rwa >= P, O.K. |  | 0.34342
|  | Girder Yield Stress, Fyg = | 50 | ksi |  |  |  | P=5 k | 0.3125 |  | Rwa = | 10.2668 | kips | Rwa = Rwr*SINq (axial) | [15 empty] | W40X397 | 117 | 41 | 1.22 | 16.1 | 2.2 | 3.38 | 83 | Weld(used) >= weld(req'd), O.K. |  | 0.32005
[7 empty] | R= 40 k |  | 0.375 |  | Clip Angle Bending (from axial load): | [18 empty] | W40X372 | 109 | 40.6 | 1.16 | 16.1 | 2.05 | 3.23 |  | 0.25 | 0.080011
Connection Loadings: |  |  |  |  | Lc=3 |  |  |  | 0.5 |  | fb = | 28.2444 | ksi | fb = (P*(2*Lc+tw)/4) / (L*ta^2 / 6) | [15 empty] | W40X362 | 107 | 40.6 | 1.12 | 16 | 2.01 | 3.19 | 94 | Rvg >= R, O.K. |  | 0.30864
|  | Beam End Reaction (Shear), R = | 40 | kips |  |  | s=0.5 |  | 32 |  | Fb = | 32.3353 | ksi | Fb = (1.5/1.67)*Fya | [15 empty] | W40X324 | 95.3 | 40.2 | 1 | 15.9 | 1.81 | 2.99 | 98 | Rvn >= R, O.K. |  | 0.25543
|  | Beam Axial Force, P = | 5 | kips |  |  | Lb=3 |  | 30 |  | Clip Angles to Beam Web: | [18 empty] | W40X297 | 87.4 | 39.8 | 0.93 | 15.8 | 1.65 | 2.83 | 106 | Rtg >= P, O.K. |  | 0.028428
[9 empty] | 28 |  | "C-shaped" Welding: (using AISC Table 8-8, pages 8-90 through 8-95) | [18 empty] | W40X277 | 81.4 | 39.7 | 0.83 | 15.8 | 1.58 | 2.76 | Beam Checks for Uncoped Flanges:
Connection Data and Parameters: |  |  |  |  | General Nomenclature |  |  |  | 26 |  | L = | 12 | in | L = vertical height of "C-shaped" weld | [15 empty] | W40X249 | 73.3 | 39.4 | 0.75 | 15.8 | 1.42 | 2.6 | 115 | Rvg >= R, O.K. |  | 0.31299
|  | Angle Leg (OSL) at Girder, Lc = | 3 | in. |  |  |  |  | 24 |  | kL = | 2.5 | in. | kL = Lb-s (horizontal width of "C-shaped" weld) | [15 empty] | W40X215 | 63.4 | 39 | 0.65 | 15.8 | 1.22 | 2.4 | 119 | N.A.
|  | Angle Leg at Beam Web, Lb = | 3 | in. |  | tw=0.355 | c=0 |  | 22 |  | x = | 0.03125 |  | x = "x" coefficient interpolated from AISC Table 8-8, pages 8-90 through 8-95) | [15 empty] | W40X199 | 58.5 | 38.7 | 0.65 | 15.8 | 1.07 | 2.25 | 123 | Rtg >= P, O.K. |  | 0.012569
|  | Angle Leg Thickness, ta = | 0.375 | in. | tf=0.57 |  |  | dc1=0 | 20 |  | aL = | 2.625 | in. | aL = Lb-(x*L) (eccentricity of shear reaction, R, to C.G. of weld) | [15 empty] | W40X392 | 115 | 41.6 | 1.42 | 12.4 | 2.52 | 3.7 | 128 | N.A.
|  | Yield Stress of Angles, Fya = | 36 | ksi |  |  |  |  | 18 |  | a = | 0.21875 |  | a = (aL)/L | [15 empty] | W40X331 | 97.5 | 40.8 | 1.22 | 12.2 | 2.13 | 3.31 | 133 | N.A.
|  | Fillet Weld Size A, wa = | 0.25 | in. |  |  |  |  | 16 |  | k = | 0.20833 |  | k = (kL)/L | [15 empty] | W40X327 | 96 | 40.8 | 1.18 | 12.1 | 2.13 | 3.31 | 138 | Rto >= P, O.K. |  | 0.030289
|  | Fillet Weld Size B, wb = | 0.3125 | in. | d=18 |  |  |  | 14 |  | C1 = | 1 |  | C1 = 1.0 for E70XX electrode | [15 empty] | W40X294 | 86.3 | 40.4 | 1.06 | 12 | 1.93 | 3.11 | 147 | N.A.
|  | Clip Angle Overall Length, L = | 12 | in. |  |  |  |  | 12 |  | C = | 2.6241 |  | C = "C" coefficient interpolated from AISC Table 8-8, pages 8-90 through 8-95) | [15 empty] | W40X278 | 82 | 40.2 | 1.03 | 12 | 1.81 | 2.99 | 163 | N.A.
|  | Dist. from Top/Beam to Angle, D1 = | 3.625 | in. |  |  |  |  | 10 |  | Pr = | 40.3113 | kips | Pr = SQRT(R^2+P^2) (total resultant load taken by 2 "C" welds) | [15 empty] | W40X264 | 77.6 | 40 | 0.96 | 11.9 | 1.73 | 2.91 | Girder Checks:
|  | Beam Setback Distance, s = | 0.5 | in. |  | bf=7.5 |  | dc2=0 | 9 |  | q = | 7.125 | deg. | q = 90-(ATAN(R/P)) (angle from vertical) | [15 empty] | W40X235 | 69 | 39.7 | 0.83 | 11.9 | 1.58 | 2.76 | 172 | Rwv >= R, O.K. |  | 0.48701
|  | Length of Flange Cope(s), c = | 0 | in. |  |  | c=0 |  | 8 |  | q (for Charts) = | 0 | deg. | q (for Charts) = next lower angle increment to be used for AISC charts | [15 empty] | W40X211 | 62 | 39.4 | 0.75 | 11.8 | 1.42 | 2.6 | 173 | Rwa >= P, O.K. |  | 0.48701
|  | Depth of Top Flange Cope, dc1 = | 0 | in. |  |  |  |  | 7 |  | w(req'd) = | 0.080011 | in. (size) | w(req'd) = | ((2*Pr/2)/((C*C1*L))/16 (per weld) | [14 empty] | W40X183 | 53.3 | 39 | 0.65 | 11.8 | 1.2 | 2.38 | 185 | N.A.
|  | Depth of Bottom Flange Cope, dc2 = | 0 | in. | Beam and Cope Nomenclature |  |  |  | 6 |  | w(min) = | 0.1875 | in. | w(min) = Min. fillet weld size from AISC Table J2.4, page 16.1-96 | [15 empty] | W40X167 | 49.2 | 38.6 | 0.65 | 11.8 | 1.03 | 2.21 | 192 | N.A.
|  | Girder Web Doubler Plate Thk., td = | 0 | in. |  |  |  |  | 5 |  | Rwr = | 125.955 | kips | Rwr = 2*w*16*C*C1*L/2 | [15 empty] | W40X149 | 43.8 | 38.2 | 0.63 | 11.8 | 0.83 | 2.01 | 198 | N.A.
|  | Doubler Plate Yield Stress, Fyd = | 36 | in. |  |  |  |  | 4 |  | tmin = | 0.38092 | in. | tmin = 6.19*16*w / Fug | [15 empty] | W36X800 | 236 | 42.6 | 2.38 | 18 | 4.29 | 5.24 |  | N.A. | N.A.
|  | Check Girder Web Bending/Shear? | No | [5 empty] | Yes |  | tmin > twg? = | Yes |  | Is tmin > twb? If so, Rwr' = Rwr* twb / tmin. If not, Rwr' = Rwr | [15 empty] | W36X652 | 192 | 41.1 | 1.97 | 17.6 | 3.54 | 4.49
[9 empty] | No |  | Rwr' = | 117.3833 | kips | Rwr' = Rwr*twb/tmin | [13 empty] | For k |  | W36X529 | 156 | 39.8 | 1.61 | 17.2 | 2.91 | 3.86
[11 empty] | Rwv = | 116.4769 | kips | Rwv = Rwr' * COSq (vertical) | [13 empty] | Col |  | W36X487 | 143 | 39.3 | 1.5 | 17.1 | 2.68 | 3.63
[5 empty] | Max. Shear Capacity of Connection: | [5 empty] | Rwa = | 14.5596 | kips | Rwa = Rwr' * SINq (axial) | [13 empty] | 3 |  | W36X441 | 130 | 38.9 | 1.36 | 17 | 2.44 | 3.39
[5 empty] | R(max) = | 82.1341 | kips | [22 empty] | W36X395 | 116 | 38.4 | 1.22 | 16.8 | 2.2 | 3.15
[5 empty] | R = | 40 | kips | [20 empty] | For a |  | W36X361 | 106 | 38 | 1.12 | 16.7 | 2.01 | 2.96
[5 empty] | S.R. = | 0.48701 |  | S.R. <= 1.0, O.K. | [19 empty] | Row |  | W36X330 | 97 | 37.7 | 1.02 | 16.6 | 1.85 | 2.8
[28 empty] | 4 |  | W36X302 | 88.8 | 37.3 | 0.945 | 16.7 | 1.68 | 2.63
Member Properties: | [29 empty] | W36X282 | 82.9 | 37.1 | 0.885 | 16.6 | 1.57 | 2.52
| Beam: |  | Girder: | [7 empty] | TABLE 8-8 Coefficients, "C" (AISC Manual - page 8-90), Angle = 0° | [18 empty] | W36X262 | 77 | 36.9 | 0.84 | 16.6 | 1.44 | 2.39
A = | 14.7 | A = | 26.5 | in.^2 | [7 empty] | k | [17 empty] | W36X247 | 72.5 | 36.7 | 0.8 | 16.5 | 1.35 | 2.3
d = | 18 | d = | 14 | in. | [6 empty] | a | 0 | 0.1 | 0.2 | 0.3 | 0.4 | 0.5 | 0.6 | 0.7 | 0.8 | 0.9 | 1 | 1.2 | 1.4 | 1.6 | 1.8 | 2 | 0.20833 |  | W36X231 | 68.1 | 36.5 | 0.76 | 16.5 | 1.26 | 2.21
tw = | 0.355 | tw = | 0.44 | in. | [6 empty] | 0 | 1.53 | 2.09 | 2.64 | 3.2 | 3.76 | 4.32 | 4.87 | 5.43 | 5.99 | 6.54 | 7.1 | 8.21 | 9.33 | 10.4 | 11.6 | 12.7 | 2.6867 |  | W36X256 | 75.4 | 37.4 | 0.96 | 12.2 | 1.73 | 2.48
bf = | 7.5 | bf = | 14.5 | in. | [6 empty] | 0.1 | 1.86 | 2.28 | 2.78 | 3.3 | 3.84 | 4.37 | 4.92 | 5.46 | 6.01 | 6.56 | 7.11 | 8.21 | 9.32 | 10.4 | 11.5 | 12.6 | 2.8233 |  | W36X232 | 68.1 | 37.1 | 0.87 | 12.1 | 1.57 | 2.32
tf = | 0.57 | tf = | 0.71 | in. | [6 empty] | 0.15 | 1.83 | 2.25 | 2.73 | 3.23 | 3.75 | 4.27 | 4.8 | 5.33 | 5.87 | 6.4 | 6.94 | 8.02 | 9.12 | 10.2 | 11.3 | 12.4 | 2.7717 |  | W36X210 | 61.8 | 36.7 | 0.83 | 12.2 | 1.36 | 2.11
k = | 0.972 | k = | 1.31 | in. | [6 empty] | 0.2 | 1.76 | 2.18 | 2.63 | 3.11 | 3.6 | 4.1 | 4.61 | 5.13 | 5.64 | 6.16 | 6.65 | 7.73 | 8.78 | 9.83 | 10.9 | 12 | 2.67 |  | W36X194 | 57 | 36.5 | 0.765 | 12.1 | 1.26 | 2.01
[8 empty] | (continued) |  |  | 0.25 | 1.66 | 2.07 | 2.51 | 2.96 | 3.42 | 3.9 | 4.38 | 4.87 | 5.37 | 5.86 | 6.36 | 7.37 | 8.39 | 9.42 | 10.5 | 11.5 | 2.5475 |  | W36X182 | 53.6 | 36.3 | 0.725 | 12.1 | 1.18 | 1.93
[11 empty] | 0.3 | 1.55 | 1.95 | 2.36 | 2.79 | 3.23 | 3.68 | 4.14 | 4.6 | 5.07 | 5.55 | 6.03 | 7.01 | 8 | 9 | 10 | 11 | 2.3958 |  | W36X170 | 50.1 | 36.2 | 0.68 | 12 | 1.1 | 1.85
Results: | [10 empty] | 0.4 | 1.33 | 1.69 | 2.07 | 2.45 | 2.84 | 3.24 | 3.65 | 4.07 | 4.5 | 4.94 | 5.39 | 6.3 | 7.24 | 8.19 | 9.16 | 10.1 | 2.1017 |  | W36X160 | 47 | 36 | 0.65 | 12 | 1.02 | 1.77
General Parameters: | [10 empty] | 0.5 | 1.15 | 1.46 | 1.79 | 2.14 | 2.49 | 2.85 | 3.22 | 3.6 | 4 | 4.4 | 4.81 | 5.67 | 6.56 | 7.47 | 8.4 | 9.35 | 1.8192 |  | W36X150 | 44.2 | 35.9 | 0.625 | 12 | 0.94 | 1.69
Material Data: | [10 empty] | 0.6 | 0.997 | 1.27 | 1.57 | 1.88 | 2.19 | 2.52 | 2.85 | 3.2 | 3.56 | 3.94 | 4.32 | 5.13 | 5.97 | 6.84 | 7.73 | 8.65 | 1.5958 |  | W36X135 | 39.7 | 35.6 | 0.6 | 12 | 0.79 | 1.54
Fua = | 58 | ksi | Fua = 58 for Fya = 36 (for angles) | [7 empty] | 0.7 | 0.879 | 1.12 | 1.38 | 1.66 | 1.95 | 2.24 | 2.55 | 2.87 | 3.2 | 3.55 | 3.91 | 4.66 | 5.46 | 6.29 | 7.15 | 8.04 | 1.4033 |  | W33X387 | 114 | 36 | 1.26 | 16.2 | 2.28 | 3.07
Fub = | 65 | ksi | Fub = 65 for Fyb = 50 (for beam) | [7 empty] | 0.8 | 0.781 | 0.995 | 1.23 | 1.48 | 1.75 | 2.02 | 2.3 | 2.59 | 2.9 | 3.22 | 3.56 | 4.27 | 5.02 | 5.81 | 6.64 | 7.5 | 1.2508 |  | W33X354 | 104 | 35.6 | 1.16 | 16.1 | 2.09 | 2.88
Fug = | 65 | ksi | Fug = 65 for Fyg = 50 (for girder) | [7 empty] | 0.9 | 0.709 | 0.895 | 1.11 | 1.33 | 1.58 | 1.83 | 2.09 | 2.36 | 2.64 | 2.94 | 3.26 | 3.93 | 4.64 | 5.4 | 6.18 | 7 | 1.1283 |  | W33X318 | 93.6 | 35.2 | 1.04 | 16 | 1.89 | 2.68
[11 empty] | 1 | 0.637 | 0.712 | 1 | 1.21 | 1.44 | 1.67 | 1.91 | 2.16 | 2.43 | 2.71 | 3.01 | 3.63 | 4.31 | 5.02 | 5.77 | 6.56 | 1.0175 |  | W33X291 | 85.7 | 34.8 | 0.96 | 15.9 | 1.73 | 2.52
Clip Angles to Support: | [10 empty] | 1.2 | 0.537 | 0.683 | 0.844 | 1.02 | 1.21 | 1.42 | 1.63 | 1.85 | 2.08 | 2.33 | 2.59 | 3.15 | 3.75 | 4.39 | 5.07 | 5.78 | 0.85867 |  | W33X263 | 77.5 | 34.5 | 0.87 | 15.8 | 1.57 | 2.36
Weld Tension and Shear: |  |  | (Note: eccentricity between C.L.'s of beam and connection is included) | [7 empty] | 1.4 | 0.464 | 0.588 | 0.728 | 0.881 | 1.05 | 1.23 | 1.41 | 1.61 | 1.82 | 2.04 | 2.27 | 2.77 | 3.31 | 3.89 | 4.5 | 5.15 | 0.74075 |  | W33X241 | 71 | 34.2 | 0.83 | 15.9 | 1.4 | 2.19
q = | 7.125 | kips | q = 90-(ATAN(R/P)) (angle from vertical) | [7 empty] | 1.6 | 0.407 | 0.516 | 0.639 | 0.775 | 0.923 | 1.08 | 1.25 | 1.43 | 1.61 | 1.81 | 2.02 | 2.46 | 2.95 | 3.47 | 4.04 | 4.63 | 0.65033 |  | W33X221 | 65.2 | 33.9 | 0.775 | 15.8 | 1.28 | 2.06
Rwr = | 82.7732 | kips/bolt | Rwr = (2*0.928*16*w*L) / sqrt{ 1+(12.96*Lc^2 / L^2) } (allowable weld strength) | [7 empty] | 1.8 | 0.363 | 0.46 | 0.569 | 0.691 | 0.824 | 0.969 | 1.12 | 1.28 | 1.45 | 1.62 | 1.81 | 2.22 | 2.66 | 3.14 | 3.65 | 4.2 | 0.57917 |  | W33X201 | 59.2 | 33.7 | 0.715 | 15.7 | 1.15 | 1.94
Rwv = | 82.1341 | kips | Rwv = Rwr*COSq (vertical) |  |  |  |  | Rwv >= R, O.K. |  |  | 2 | 0.327 | 0.415 | 0.513 | 0.623 | 0.744 | 0.876 | 1.01 | 1.16 | 1.31 | 1.47 | 1.64 | 2.01 | 2.42 | 2.86 | 3.33 | 3.85 | 0.52217 |  | W33X169 | 49.5 | 33.8 | 0.67 | 11.5 | 1.22 | 1.92 | SR = | 0.48701
Rwa = | 10.2668 | kips | Rwa = Rwr*SINq (axial) |  |  |  |  | Rwa >= P, O.K. |  |  | 2.2 | 0.297 | 0.377 | 0.467 | 0.567 | 0.677 | 0.799 | 0.925 | 1.06 | 1.2 | 1.35 | 1.5 | 1.84 | 2.21 | 2.62 | 3.07 | 3.54 | 0.47533 |  | W33X152 | 44.8 | 33.5 | 0.635 | 11.6 | 1.06 | 1.76 | SR = | 0.48701
[11 empty] | 2.4 | 0.273 | 0.347 | 0.428 | 0.52 | 0.623 | 0.735 | 0.852 | 0.972 | 1.1 | 1.24 | 1.38 | 1.7 | 2.04 | 2.42 | 2.83 | 3.27 | 0.43567 |  | W33X141 | 41.6 | 33.3 | 0.605 | 11.5 | 0.96 | 1.66
Clip Angle Bending (from axial load): | [10 empty] | 2.6 | 0.252 | 0.32 | 0.396 | 0.48 | 0.575 | 0.679 | 0.788 | 0.9 | 1.02 | 1.15 | 1.28 | 1.57 | 1.9 | 2.25 | 2.63 | 3.05 | 0.403 |  | W33X130 | 38.3 | 33.1 | 0.58 | 11.5 | 0.855 | 1.56
fb = | 28.2444 | ksi | fb = (P*(2*Lc+tw)/4) / (L*ta^2 / 6) | [7 empty] | 2.8 | 0.235 | 0.297 | 0.368 | 0.447 | 0.535 | 0.632 | 0.733 | 0.837 | 0.949 | 1.07 | 1.19 | 1.47 | 1.77 | 2.1 | 2.46 | 2.85 | 0.37458 |  | W33X118 | 34.7 | 32.9 | 0.55 | 11.5 | 0.74 | 1.44
Fb = | 32.3353 | ksi | Fb = (1.5/1.67)*Fya |  |  |  |  | Fb >= fb, O.K. |  |  | 3 | 0.219 | 0.277 | 0.343 | 0.417 | 0.5 | 0.591 | 0.685 | 0.784 | 0.888 | 0.999 | 1.12 | 1.37 | 1.65 | 1.97 | 2.31 | 2.67 | 0.34917 |  | W30X391 | 115 | 33.2 | 1.36 | 15.6 | 2.44 | 3.23 | SR = | 0.87349
[11 empty] | x | 0 | 0.008 | 0.029 | 0.056 | 0.089 | 0.125 | 0.164 | 0.204 | 0.246 | 0.289 | 0.333 | 0.424 | 0.516 | 0.61 | 0.704 | 0.8 | 0.03125 |  | W30X357 | 105 | 32.8 | 1.24 | 15.5 | 2.24 | 3.03
Clip Angles to Beam Web: | [29 empty] | W30X326 | 95.8 | 32.4 | 1.14 | 15.4 | 2.05 | 2.84
"C-shaped" Welding: (using AISC Table 8-8, pages 8-90 through 8-95) | [26 empty] | a | 0.20833 |  | W30X292 | 85.9 | 32 | 1.02 | 15.3 | 1.85 | 2.64
L = | 12 | in. | L = vertical height of "C-shaped" weld | [23 empty] | 0.21875 | 2.6241 |  | W30X261 | 76.9 | 31.6 | 0.93 | 15.2 | 1.65 | 2.44
kL = | 2.5 | in. | kL = Lb-s (horizontal width of "C-shaped" weld) | [26 empty] | W30X235 | 69.2 | 31.3 | 0.83 | 15.1 | 1.5 | 2.29
x = | 0.03125 |  | x = "x" coefficient interpolated from AISC Table 8-8, pages 8-90 through 8-95) | [7 empty] | TABLE 8-8 Coefficients, "C" (AISC Manual - page 8-90), Angle = 0° | [18 empty] | W30X211 | 62.2 | 30.9 | 0.775 | 15.1 | 1.32 | 2.1
aL = | 2.625 | in. | aL = Lb-(x*L) (eccentricity of shear reaction, R, to C.G. of weld) | [8 empty] | k | [17 empty] | W30X191 | 56.3 | 30.7 | 0.71 | 15 | 1.19 | 1.97
a = | 0.21875 |  | a = (aL)/L | [7 empty] | a | 0 | 0.1 | 0.2 | 0.3 | 0.4 | 0.5 | 0.6 | 0.7 | 0.8 | 0.9 | 1 | 1.2 | 1.4 | 1.6 | 1.8 | 2 |  |  | W30X173 | 51 | 30.4 | 0.655 | 15 | 1.07 | 1.85
k = | 0.20833 |  | k = (kL)/L | [7 empty] | 0 | 1.53 | 2.09 | 2.64 | 3.2 | 3.76 | 4.32 | 4.87 | 5.43 | 5.99 | 6.54 | 7.1 | 8.21 | 9.33 | 10.4 | 11.6 | 12.7 |  |  | W30X148 | 43.5 | 30.7 | 0.65 | 10.5 | 1.18 | 1.83
C1 = | 1 |  | C1 = 1.0 for E70XX electrode | [7 empty] | 0.1 | 1.86 | 2.28 | 2.78 | 3.3 | 3.84 | 4.37 | 4.92 | 5.46 | 6.01 | 6.56 | 7.11 | 8.21 | 9.32 | 10.4 | 11.5 | 12.6 |  |  | W30X132 | 38.9 | 30.3 | 0.615 | 10.5 | 1 | 1.65
C = | 2.6241 |  | C = "C" coefficient interpolated from AISC Table 8-8, pages 8-90 through 8-95) | [7 empty] | 0.15 | 1.83 | 2.25 | 2.73 | 3.23 | 3.75 | 4.27 | 4.8 | 5.33 | 5.87 | 6.4 | 6.94 | 8.02 | 9.12 | 10.2 | 11.3 | 12.4 |  |  | W30X124 | 36.5 | 30.2 | 0.585 | 10.5 | 0.93 | 1.58
Pr = | 40.3113 | kips | Pr = SQRT(R^2+P^2) (total resultant load taken by 2 "C" welds) | [7 empty] | 0.2 | 1.76 | 2.18 | 2.63 | 3.11 | 3.6 | 4.1 | 4.61 | 5.13 | 5.64 | 6.16 | 6.65 | 7.73 | 8.78 | 9.83 | 10.9 | 12 |  |  | W30X116 | 34.2 | 30 | 0.565 | 10.5 | 0.85 | 1.5
q = | 7.125 | deg. | q = 90-(ATAN((R/2)/(P/2))) (angle from vertical) | [7 empty] | 0.25 | 1.66 | 2.07 | 2.51 | 2.96 | 3.42 | 3.9 | 4.38 | 4.87 | 5.37 | 5.86 | 6.36 | 7.37 | 8.39 | 9.42 | 10.5 | 11.5 |  |  | W30X108 | 31.7 | 29.8 | 0.545 | 10.5 | 0.76 | 1.41
q (for Charts) = | 0 |  | q (for Charts) = next lower angle increment to be used for AISC charts | [7 empty] | 0.3 | 1.55 | 1.95 | 2.36 | 2.79 | 3.23 | 3.68 | 4.14 | 4.6 | 5.07 | 5.55 | 6.03 | 7.01 | 8 | 9 | 10 | 11 |  |  | W30X99 | 29.1 | 29.7 | 0.52 | 10.5 | 0.67 | 1.32
w(req'd) = | 0.080011 | in. (size) | w(req'd) = | ((Pr/2)/(C*C1*L))/16 (per weld) | [6 empty] | 0.4 | 1.33 | 1.69 | 2.07 | 2.45 | 2.84 | 3.24 | 3.65 | 4.07 | 4.5 | 4.94 | 5.39 | 6.3 | 7.24 | 8.19 | 9.16 | 10.1 |  |  | W30X90 | 26.4 | 29.5 | 0.47 | 10.4 | 0.61 | 1.26
w(min) = | 0.1875 | in. | w(min) = Min. fillet weld size from AISC Table J2.4, page 5-67 | [7 empty] | 0.5 | 1.15 | 1.46 | 1.79 | 2.14 | 2.49 | 2.85 | 3.22 | 3.6 | 4 | 4.4 | 4.81 | 5.67 | 6.56 | 7.47 | 8.4 | 9.35 |  |  | W27X539 | 159 | 32.5 | 1.97 | 15.3 | 3.54 | 4.33
Rwr = | 125.955 | kips | Rwr = 2*w*16*C*C1*L | [7 empty] | 0.6 | 0.997 | 1.27 | 1.57 | 1.88 | 2.19 | 2.52 | 2.85 | 3.2 | 3.56 | 3.94 | 4.32 | 5.13 | 5.97 | 6.84 | 7.73 | 8.65 |  |  | W27X368 | 108 | 30.4 | 1.38 | 14.7 | 2.48 | 3.27
tmin = | 0.38092 | in. | tmin = 6.19*16*w / Fug | [7 empty] | 0.7 | 0.879 | 1.12 | 1.38 | 1.66 | 1.95 | 2.24 | 2.55 | 2.87 | 3.2 | 3.55 | 3.91 | 4.66 | 5.46 | 6.29 | 7.15 | 8.04 |  |  | W27X336 | 98.9 | 30 | 1.26 | 14.6 | 2.28 | 3.07
tmin > twg? = | Yes |  | Is tmin > twb? If so, Rwr' = Rwr* twb / tmin. If not, Rwr' = Rwr | [7 empty] | 0.8 | 0.781 | 0.995 | 1.23 | 1.48 | 1.75 | 2.02 | 2.3 | 2.59 | 2.9 | 3.22 | 3.56 | 4.27 | 5.02 | 5.81 | 6.64 | 7.5 |  |  | W27X307 | 90.4 | 29.6 | 1.16 | 14.4 | 2.09 | 2.88
Rwr' = | 117.3833 | kips | Rwr' = Rwr*twb/tmin | [7 empty] | 0.9 | 0.709 | 0.895 | 1.11 | 1.33 | 1.58 | 1.83 | 2.09 | 2.36 | 2.64 | 2.94 | 3.26 | 3.93 | 4.64 | 5.4 | 6.18 | 7 |  |  | W27X281 | 82.9 | 29.3 | 1.06 | 14.4 | 1.93 | 2.72
Rwv = | 116.4769 | kips | Rwv = Rwr' * COSq (vertical) |  |  |  |  | Rwv >= R, O.K. |  |  | 1 | 0.637 | 0.712 | 1 | 1.21 | 1.44 | 1.67 | 1.91 | 2.16 | 2.43 | 2.71 | 3.01 | 3.63 | 4.31 | 5.02 | 5.77 | 6.56 |  |  | W27X258 | 76 | 29 | 0.98 | 14.3 | 1.77 | 2.56 | SR = | 0.34342
Rwa = | 14.5596 | kips | Rwa = Rwr' * SINq (axial) |  |  |  |  | Rwa >= P, O.K. |  |  | 1.2 | 0.537 | 0.683 | 0.844 | 1.02 | 1.21 | 1.42 | 1.63 | 1.85 | 2.08 | 2.33 | 2.59 | 3.15 | 3.75 | 4.39 | 5.07 | 5.78 |  |  | W27X235 | 69.4 | 28.7 | 0.91 | 14.2 | 1.61 | 2.4 | SR = | 0.34342
[8 empty] | Weld(used) >= weld(req'd), O.K. |  |  | 1.4 | 0.464 | 0.588 | 0.728 | 0.881 | 1.05 | 1.23 | 1.41 | 1.61 | 1.82 | 2.04 | 2.27 | 2.77 | 3.31 | 3.89 | 4.5 | 5.15 |  |  | W27X217 | 64 | 28.4 | 0.83 | 14.1 | 1.5 | 2.29 | SR = | 0.32005
Shear Yielding Capacity of (2) Clip Angles at Beam Web: | [10 empty] | 1.6 | 0.407 | 0.516 | 0.639 | 0.775 | 0.923 | 1.08 | 1.25 | 1.43 | 1.61 | 1.81 | 2.02 | 2.46 | 2.95 | 3.47 | 4.04 | 4.63 |  |  | W27X194 | 57.2 | 28.1 | 0.75 | 14 | 1.34 | 2.13
Avg = | 9 | in.^2 | Avg = 2*L*ta | [7 empty] | 1.8 | 0.363 | 0.46 | 0.569 | 0.691 | 0.824 | 0.969 | 1.12 | 1.28 | 1.45 | 1.62 | 1.81 | 2.22 | 2.66 | 3.14 | 3.65 | 4.2 |  |  | W27X178 | 52.5 | 27.8 | 0.725 | 14.1 | 1.19 | 1.98
Rvg = | 129.6 | kips | Rvg = (1/1.5)*0.60*Fya*Avg |  |  |  |  | Rvg >= R, O.K. |  |  | 2 | 0.327 | 0.415 | 0.513 | 0.623 | 0.744 | 0.876 | 1.01 | 1.16 | 1.31 | 1.47 | 1.64 | 2.01 | 2.42 | 2.86 | 3.33 | 3.85 |  |  | W27X161 | 47.6 | 27.6 | 0.66 | 14 | 1.08 | 1.87 | SR = | 0.30864
[11 empty] | 2.2 | 0.297 | 0.377 | 0.467 | 0.567 | 0.677 | 0.799 | 0.925 | 1.06 | 1.2 | 1.35 | 1.5 | 1.84 | 2.21 | 2.62 | 3.07 | 3.54 |  |  | W27X146 | 43.1 | 27.4 | 0.605 | 14 | 0.975 | 1.76
Shear Rupture Capacity of (2) Clip Angles at Beam Web: | [10 empty] | 2.4 | 0.273 | 0.347 | 0.428 | 0.52 | 0.623 | 0.735 | 0.852 | 0.972 | 1.1 | 1.24 | 1.38 | 1.7 | 2.04 | 2.42 | 2.83 | 3.27 |  |  | W27X129 | 37.8 | 27.6 | 0.61 | 10 | 1.1 | 1.7
Avn = | 9 | in.^2 | Avn = Avg = 2*L*ta | [7 empty] | 2.6 | 0.252 | 0.32 | 0.396 | 0.48 | 0.575 | 0.679 | 0.788 | 0.9 | 1.02 | 1.15 | 1.28 | 1.57 | 1.9 | 2.25 | 2.63 | 3.05 |  |  | W27X114 | 33.5 | 27.3 | 0.57 | 10.1 | 0.93 | 1.53
Rvn = | 156.6 | kips | Rvn = (1/2)*0.60*Fua*Avn |  |  |  |  | Rvn >= R, O.K. |  |  | 2.8 | 0.235 | 0.297 | 0.368 | 0.447 | 0.535 | 0.632 | 0.733 | 0.837 | 0.949 | 1.07 | 1.19 | 1.47 | 1.77 | 2.1 | 2.46 | 2.85 |  |  | W27X102 | 30 | 27.1 | 0.515 | 10 | 0.83 | 1.43 | SR = | 0.25543
[11 empty] | 3 | 0.219 | 0.277 | 0.343 | 0.417 | 0.5 | 0.591 | 0.685 | 0.784 | 0.888 | 0.999 | 1.12 | 1.37 | 1.65 | 1.97 | 2.31 | 2.67 |  |  | W27X94 | 27.7 | 26.9 | 0.49 | 10 | 0.745 | 1.34
[8 empty] | (continued) |  |  | x | 0 | 0.008 | 0.029 | 0.056 | 0.089 | 0.125 | 0.164 | 0.204 | 0.246 | 0.289 | 0.333 | 0.424 | 0.516 | 0.61 | 0.704 | 0.8 |  |  | W27X84 | 24.8 | 26.7 | 0.46 | 10 | 0.64 | 1.24
[30 empty] | W24X370 | 109 | 28 | 1.52 | 13.7 | 2.72 | 3.22
Clip Angles to Beam Web (continued): | [10 empty] | TABLE 8-8 Coefficients, "C" (AISC Manual - page 8-91), Angle = 15° | [18 empty] | W24X335 | 98.4 | 27.5 | 1.38 | 13.5 | 2.48 | 2.98
[12 empty] | k | [17 empty] | W24X306 | 89.8 | 27.1 | 1.26 | 13.4 | 2.28 | 2.78
Gross Tension Capacity of (2) Clip Angles at Beam Web: | [10 empty] | a | 0 | 0.1 | 0.2 | 0.3 | 0.4 | 0.5 | 0.6 | 0.7 | 0.8 | 0.9 | 1 | 1.2 | 1.4 | 1.6 | 1.8 | 2 |  |  | W24X279 | 82 | 26.7 | 1.16 | 13.3 | 2.09 | 2.59
Atg = | 9 | in.^2 | Atg = 2*L*ta | [7 empty] | 0 | 1.92 | 2.47 | 3.01 | 3.56 | 4.1 | 4.65 | 5.19 | 5.74 | 6.29 | 6.83 | 7.38 | 8.47 | 9.56 | 10.6 | 11.7 | 12.8 |  |  | W24X250 | 73.5 | 26.3 | 1.04 | 13.2 | 1.89 | 2.39
Rtg = | 175.8815 | kips | Rtg = (0.60*Fya*Atg)*(1-(R/Rvg)^2) |  |  |  |  | Rtg >= P, O.K. |  |  | 0.1 | 1.89 | 2.35 | 2.87 | 3.4 | 3.95 | 4.5 | 5.05 | 5.6 | 6.14 | 6.69 | 7.24 | 8.33 | 9.43 | 10.5 | 11.6 | 12.7 |  |  | W24X229 | 67.2 | 26 | 0.96 | 13.1 | 1.73 | 2.23 | SR = | 0.028428
|  |  | (Ref.: "Combined Shear and Tension Stress" | [7 empty] | 0.15 | 1.84 | 2.3 | 2.79 | 3.29 | 3.81 | 4.33 | 4.86 | 5.39 | 5.92 | 6.45 | 6.99 | 8.06 | 9.13 | 10.2 | 11.3 | 12.4 |  |  | W24X207 | 60.7 | 25.7 | 0.87 | 13 | 1.57 | 2.07
|  |  | by: Subhash C. Goel, AISC Journal, 3rd Qtr.-1986) | [7 empty] | 0.2 | 1.75 | 2.21 | 2.68 | 3.16 | 3.65 | 4.15 | 4.65 | 5.16 | 5.67 | 6.18 | 6.69 | 7.73 | 8.76 | 9.81 | 10.9 | 11.9 |  |  | W24X192 | 56.3 | 25.5 | 0.81 | 13 | 1.46 | 1.96
[11 empty] | 0.25 | 1.65 | 2.08 | 2.54 | 3 | 3.47 | 3.94 | 4.42 | 4.91 | 5.39 | 5.89 | 6.38 | 7.38 | 8.39 | 9.41 | 10.4 | 11.5 |  |  | W24X176 | 51.7 | 25.2 | 0.75 | 12.9 | 1.34 | 1.84
Beam Checks for Uncoped Flanges: | [10 empty] | 0.3 | 1.55 | 1.95 | 2.39 | 2.82 | 3.27 | 3.72 | 4.18 | 4.64 | 5.11 | 5.58 | 6.06 | 7.02 | 8.01 | 9 | 10 | 11 |  |  | W24X162 | 47.7 | 25 | 0.705 | 13 | 1.22 | 1.72
[11 empty] | 0.4 | 1.34 | 1.69 | 2.07 | 2.47 | 2.87 | 3.28 | 3.7 | 4.12 | 4.55 | 4.99 | 5.43 | 6.34 | 7.27 | 8.22 | 9.19 | 10.2 |  |  | W24X146 | 43 | 24.7 | 0.65 | 12.9 | 1.09 | 1.59
Shear Yielding Capacity of Beam Web: | [10 empty] | 0.5 | 1.16 | 1.46 | 1.8 | 2.16 | 2.52 | 2.89 | 3.27 | 3.65 | 4.05 | 4.46 | 4.87 | 5.73 | 6.61 | 7.53 | 8.46 | 9.41 |  |  | W24X131 | 38.5 | 24.5 | 0.605 | 12.9 | 0.96 | 1.46
ho = | N.A. | in. | ho = not applicable for uncoped beam | [7 empty] | 0.6 | 1.01 | 1.28 | 1.58 | 1.89 | 2.22 | 2.56 | 2.9 | 3.26 | 3.62 | 4 | 4.39 | 5.19 | 6.04 | 6.91 | 7.81 | 8.73 |  |  | W24X117 | 34.4 | 24.3 | 0.55 | 12.8 | 0.85 | 1.35
Avg = | 6.39 | in.^2 | Avg = d*tw | [7 empty] | 0.7 | 0.893 | 1.13 | 1.39 | 1.68 | 1.97 | 2.29 | 2.6 | 2.93 | 3.27 | 3.62 | 3.98 | 4.74 | 5.54 | 6.37 | 7.24 | 8.13 |  |  | W24X104 | 30.6 | 24.1 | 0.5 | 12.8 | 0.75 | 1.25
Rvg = | 127.8 | kips | Rvg = (1/1.5)*0.60*Fyb*Cv*Avg |  |  |  |  | Rvg >= R, O.K. |  |  | 0.8 | 0.797 | 1.01 | 1.25 | 1.5 | 1.77 | 2.06 | 2.35 | 2.65 | 2.96 | 3.29 | 3.63 | 4.35 | 5.11 | 5.91 | 6.74 | 7.6 |  |  | W24X103 | 30.3 | 24.5 | 0.55 | 9 | 0.98 | 1.48 | SR = | 0.31299
[11 empty] | 0.9 | 0.719 | 0.911 | 1.12 | 1.35 | 1.6 | 1.87 | 2.14 | 2.41 | 2.71 | 3.01 | 3.33 | 4.01 | 4.73 | 5.49 | 6.28 | 7.11 |  |  | W24X94 | 27.7 | 24.3 | 0.515 | 9.07 | 0.875 | 1.38
Shear Rupture Capacity of Beam Web: | [10 empty] | 1 | 0.653 | 0.828 | 1.02 | 1.23 | 1.46 | 1.7 | 1.96 | 2.21 | 2.49 | 2.78 | 3.08 | 3.72 | 4.4 | 5.12 | 5.88 | 6.67 |  |  | W24X84 | 24.7 | 24.1 | 0.47 | 9.02 | 0.77 | 1.27
Avn = | N.A. | in.^2 | Avn = not applicable for uncoped beam | [7 empty] | 1.2 | 0.551 | 0.699 | 0.861 | 1.04 | 1.24 | 1.45 | 1.67 | 1.9 | 2.14 | 2.39 | 2.66 | 3.23 | 3.84 | 4.49 | 5.18 | 5.9 |  |  | W24X76 | 22.4 | 23.9 | 0.44 | 8.99 | 0.68 | 1.18
Rvn = | N.A. | kips | Rvn = (1/2)*0.60*Fub*Avn | [7 empty] | 1.4 | 0.476 | 0.603 | 0.744 | 0.9 | 1.07 | 1.26 | 1.46 | 1.66 | 1.87 | 2.1 | 2.33 | 2.84 | 3.39 | 3.98 | 4.6 | 5.26 |  |  | W24X68 | 20.1 | 23.7 | 0.415 | 8.97 | 0.585 | 1.09 | N.A.
[11 empty] | 1.6 | 0.419 | 0.531 | 0.655 | 0.793 | 0.944 | 1.11 | 1.29 | 1.47 | 1.66 | 1.86 | 2.08 | 2.53 | 3.03 | 3.57 | 4.14 | 4.75 |  |  | W24X62 | 18.2 | 23.7 | 0.43 | 7.04 | 0.59 | 1.09
Gross Tension Capacity of Beam: | [10 empty] | 1.8 | 0.373 | 0.473 | 0.584 | 0.708 | 0.844 | 0.995 | 1.16 | 1.32 | 1.49 | 1.67 | 1.87 | 2.28 | 2.73 | 3.23 | 3.75 | 4.31 |  |  | W24X55 | 16.2 | 23.6 | 0.395 | 7.01 | 0.505 | 1.01
Atg = | 14.7 |  | Atg = A | [7 empty] | 2 | 0.337 | 0.427 | 0.527 | 0.639 | 0.763 | 0.9 | 1.05 | 1.19 | 1.35 | 1.52 | 1.69 | 2.07 | 2.49 | 2.94 | 3.43 | 3.95 |  |  | W21X201 | 59.2 | 23 | 0.91 | 12.6 | 1.63 | 2.13
Rtg = | 397.7987 |  | Rtg = (0.60*Fyb*Atg)*(1-(R/Rvg)^2) |  |  |  |  | Rtg >= P, O.K. |  |  | 2.2 | 0.307 | 0.388 | 0.48 | 0.583 | 0.696 | 0.821 | 0.956 | 1.09 | 1.23 | 1.39 | 1.55 | 1.9 | 2.28 | 2.7 | 3.15 | 3.64 |  |  | W21X182 | 53.6 | 22.7 | 0.83 | 12.5 | 1.48 | 1.98 | SR = | 0.012569
[11 empty] | 2.4 | 0.281 | 0.356 | 0.44 | 0.535 | 0.639 | 0.755 | 0.879 | 1 | 1.14 | 1.28 | 1.43 | 1.75 | 2.11 | 2.5 | 2.92 | 3.37 |  |  | W21X166 | 48.8 | 22.5 | 0.75 | 12.4 | 1.36 | 1.86
Block Shear ("L-shaped") Capacity of Beam Web: | [10 empty] | 2.6 | 0.26 | 0.329 | 0.407 | 0.493 | 0.592 | 0.699 | 0.813 | 0.929 | 1.05 | 1.19 | 1.32 | 1.62 | 1.96 | 2.32 | 2.71 | 3.14 |  |  | W21X147 | 43.2 | 22.1 | 0.72 | 12.5 | 1.15 | 1.65
Agv = | N.A. | in.^2 | Agv = not applicable for uncoped beam | [7 empty] | 2.8 | 0.243 | 0.307 | 0.379 | 0.459 | 0.549 | 0.649 | 0.757 | 0.865 | 0.981 | 1.1 | 1.23 | 1.51 | 1.82 | 2.16 | 2.54 | 2.94 |  |  | W21X132 | 38.8 | 21.8 | 0.65 | 12.4 | 1.04 | 1.54
Ant = | N.A. | in.^2 | Ant = not applicable for uncoped beam | [7 empty] | 3 | 0.227 | 0.285 | 0.353 | 0.428 | 0.515 | 0.608 | 0.708 | 0.809 | 0.917 | 1.03 | 1.15 | 1.42 | 1.71 | 2.03 | 2.38 | 2.76 |  |  | W21X122 | 35.9 | 21.7 | 0.6 | 12.4 | 0.96 | 1.46
Rbs = | N.A. | kips | Rbs = not applicable for uncoped beam | [7 empty] | x | 0 | 0.008 | 0.029 | 0.056 | 0.089 | 0.125 | 0.164 | 0.204 | 0.246 | 0.289 | 0.333 | 0.424 | 0.516 | 0.61 | 0.704 | 0.8 |  |  | W21X111 | 32.7 | 21.5 | 0.55 | 12.3 | 0.875 | 1.38 | N.A.
[30 empty] | W21X101 | 29.8 | 21.4 | 0.5 | 12.3 | 0.8 | 1.3
Tension Tear-Out ("L-shaped") Capacity of Beam Web: | [10 empty] | TABLE 8-8 Coefficients, "C" (AISC Manual - page 8-92), Angle = 30° | [18 empty] | W21X93 | 27.3 | 21.6 | 0.58 | 8.42 | 0.93 | 1.43
Agv = | N.A. | in.^2 | Agv = not applicable for uncoped beam | [8 empty] | k | [17 empty] | W21X83 | 24.3 | 21.4 | 0.515 | 8.36 | 0.835 | 1.34
Ant = | N.A. | in.^2 | Ant = not applicable for uncoped beam | [7 empty] | a | 0 | 0.1 | 0.2 | 0.3 | 0.4 | 0.5 | 0.6 | 0.7 | 0.8 | 0.9 | 1 | 1.2 | 1.4 | 1.6 | 1.8 | 2 |  |  | W21X73 | 21.5 | 21.2 | 0.455 | 8.3 | 0.74 | 1.24
Rto = | N.A. | kips | Rto = not applicable for uncoped beam | [7 empty] | 0 | 2.19 | 2.59 | 3 | 3.41 | 3.82 | 4.22 | 4.63 | 5.04 | 5.45 | 5.86 | 6.26 | 7.08 | 7.9 | 8.71 | 9.53 | 10.3 |  |  | W21X68 | 20 | 21.1 | 0.43 | 8.27 | 0.685 | 1.19
[11 empty] | 0.1 | 2.02 | 2.57 | 3.1 | 3.62 | 4.15 | 4.67 | 5.19 | 5.71 | 6.23 | 6.76 | 7.28 | 8.33 | 9.37 | 10.4 | 11.5 | 12.5 |  |  | W21X62 | 18.3 | 21 | 0.4 | 8.24 | 0.615 | 1.12 | N.A.
Tension Tear-Out ("U-shaped") Capacity of Beam Web: | [10 empty] | 0.15 | 1.92 | 2.43 | 2.95 | 3.47 | 3.98 | 4.49 | 5.01 | 5.52 | 6.03 | 6.54 | 7.06 | 8.09 | 9.12 | 10.2 | 11.2 | 12.3 |  |  | W21X55 | 16.2 | 20.8 | 0.375 | 8.22 | 0.522 | 1.02
Agv = | 1.775 | in.^2 | Agv = 2*(Lb-s)*tw | [7 empty] | 0.2 | 1.82 | 2.29 | 2.79 | 3.29 | 3.78 | 4.27 | 4.77 | 5.27 | 5.77 | 6.27 | 6.77 | 7.78 | 8.81 | 9.83 | 10.9 | 11.9 |  |  | W21X48 | 14.1 | 20.6 | 0.35 | 8.14 | 0.43 | 0.93
Ant = | 4.26 | in.^2 | Ant = L*tw | [7 empty] | 0.25 | 1.71 | 2.15 | 2.62 | 3.1 | 3.58 | 4.06 | 4.53 | 5.01 | 5.49 | 5.97 | 6.46 | 7.45 | 8.45 | 9.47 | 10.5 | 11.5 |  |  | W21X57 | 16.7 | 21.1 | 0.405 | 6.56 | 0.65 | 1.15
Rto = | 165.075 | kips | Rto = 0.30*Fyb*Agv+0.50*Fub*Ant |  |  |  |  | Rto >= P, O.K. |  |  | 0.3 | 1.6 | 2.01 | 2.45 | 2.91 | 3.37 | 3.83 | 4.29 | 4.75 | 5.21 | 5.68 | 6.15 | 7.11 | 8.09 | 9.09 | 10.1 | 11.1 |  |  | W21X50 | 14.7 | 20.8 | 0.38 | 6.53 | 0.535 | 1.04 | SR = | 0.030289
[11 empty] | 0.4 | 1.4 | 1.76 | 2.14 | 2.55 | 2.97 | 3.4 | 3.83 | 4.25 | 4.69 | 5.13 | 5.57 | 6.48 | 7.42 | 8.38 | 9.36 | 10.4 |  |  | W21X44 | 13 | 20.7 | 0.35 | 6.5 | 0.45 | 0.95
Web Buckling (Flexural Rupture) Capacity for Uncoped Flanges: | [10 empty] | 0.5 | 1.23 | 1.54 | 1.88 | 2.24 | 2.62 | 3.01 | 3.41 | 3.81 | 4.22 | 4.63 | 5.05 | 5.92 | 6.81 | 7.74 | 8.68 | 9.65 |  |  | W18x311 | 91.6 | 22.3 | 1.52 | 12 | 2.74 | 3.24
ho = | N.A. | in. | ho = not applicable for uncoped beam | [7 empty] | 0.6 | 1.08 | 1.36 | 1.66 | 1.98 | 2.33 | 2.68 | 3.05 | 3.43 | 3.81 | 4.2 | 4.6 | 5.42 | 6.28 | 7.17 | 8.08 | 9.02 |  |  | W18x283 | 83.3 | 21.9 | 1.4 | 11.9 | 2.5 | 3
e = | N.A. | in. | ho = not applicable for uncoped beam | [7 empty] | 0.7 | 0.963 | 1.21 | 1.48 | 1.77 | 2.08 | 2.41 | 2.75 | 3.11 | 3.46 | 3.83 | 4.2 | 4.99 | 5.81 | 6.67 | 7.56 | 8.46 |  |  | W18x258 | 75.9 | 21.5 | 1.28 | 11.8 | 2.3 | 2.7
yc = | N.A. | in. | ho = not applicable for uncoped beam | [7 empty] | 0.8 | 0.863 | 1.09 | 1.33 | 1.6 | 1.88 | 2.18 | 2.5 | 2.83 | 3.16 | 3.51 | 3.86 | 4.61 | 5.4 | 6.22 | 7.07 | 7.94 |  |  | W18x234 | 68.8 | 21.1 | 1.16 | 11.7 | 2.11 | 2.51
In = | N.A. | in.^4 | ho = not applicable for uncoped beam | [7 empty] | 0.9 | 0.781 | 0.985 | 1.21 | 1.45 | 1.71 | 1.99 | 2.29 | 2.59 | 2.91 | 3.23 | 3.57 | 4.28 | 5.02 | 5.81 | 6.63 | 7.47 |  |  | W18x211 | 62.1 | 20.7 | 1.06 | 11.6 | 1.91 | 2.31
Sn = | N.A. | in.^3 | ho = not applicable for uncoped beam | [7 empty] | 1 | 0.713 | 0.899 | 1.1 | 1.33 | 1.57 | 1.83 | 2.1 | 2.39 | 2.69 | 2.99 | 3.31 | 3.98 | 4.69 | 5.44 | 6.22 | 7.03 |  |  | W18x192 | 56.4 | 20.4 | 0.96 | 11.5 | 1.75 | 2.15
Fbc = | N.A. | ksi | ho = not applicable for uncoped beam | [7 empty] | 1.2 | 0.605 | 0.763 | 0.937 | 1.13 | 1.34 | 1.56 | 1.81 | 2.07 | 2.33 | 2.6 | 2.88 | 3.49 | 4.13 | 4.81 | 5.53 | 6.28 |  |  | W18X175 | 51.3 | 20 | 0.89 | 11.4 | 1.59 | 1.99
Rwb = | N.A. | kips | ho = not applicable for uncoped beam | [7 empty] | 1.4 | 0.524 | 0.661 | 0.813 | 0.981 | 1.17 | 1.37 | 1.58 | 1.81 | 2.04 | 2.29 | 2.55 | 3.09 | 3.67 | 4.29 | 4.96 | 5.66 |  |  | W18X158 | 46.3 | 19.7 | 0.81 | 11.3 | 1.44 | 1.84 | N.A.
[11 empty] | 1.6 | 0.463 | 0.583 | 0.717 | 0.867 | 1.03 | 1.21 | 1.41 | 1.61 | 1.82 | 2.04 | 2.27 | 2.77 | 3.3 | 3.87 | 4.48 | 5.13 |  |  | W18X143 | 42.1 | 19.5 | 0.73 | 11.2 | 1.32 | 1.72
[11 empty] | 1.8 | 0.413 | 0.521 | 0.641 | 0.776 | 0.924 | 1.09 | 1.27 | 1.45 | 1.64 | 1.84 | 2.05 | 2.5 | 2.99 | 3.52 | 4.08 | 4.69 |  |  | W18X130 | 38.2 | 19.3 | 0.67 | 11.2 | 1.2 | 1.6
[8 empty] | (continued) |  |  | 2 | 0.373 | 0.471 | 0.58 | 0.701 | 0.836 | 0.987 | 1.15 | 1.32 | 1.49 | 1.67 | 1.87 | 2.28 | 2.73 | 3.22 | 3.75 | 4.31 |  |  | W18X119 | 35.1 | 19 | 0.655 | 11.3 | 1.06 | 1.46
[11 empty] | 2.2 | 0.34 | 0.429 | 0.529 | 0.641 | 0.764 | 0.903 | 1.05 | 1.21 | 1.36 | 1.53 | 1.71 | 2.09 | 2.51 | 2.97 | 3.45 | 3.98 |  |  | W18X106 | 31.1 | 18.7 | 0.59 | 11.2 | 0.94 | 1.34
Beam Checks for Uncoped Flanges (continued): | [10 empty] | 2.4 | 0.312 | 0.395 | 0.487 | 0.589 | 0.704 | 0.831 | 0.969 | 1.11 | 1.26 | 1.41 | 1.58 | 1.93 | 2.32 | 2.75 | 3.2 | 3.7 |  |  | W18X97 | 28.5 | 18.6 | 0.535 | 11.1 | 0.87 | 1.27
[11 empty] | 2.6 | 0.289 | 0.364 | 0.449 | 0.545 | 0.652 | 0.769 | 0.899 | 1.03 | 1.17 | 1.31 | 1.46 | 1.79 | 2.16 | 2.55 | 2.99 | 3.45 |  |  | W18X86 | 25.3 | 18.4 | 0.48 | 11.1 | 0.77 | 1.17
Web Buckling (Flexural Local Buckling) Capacity for Uncoped Flanges: | [10 empty] | 2.8 | 0.268 | 0.339 | 0.419 | 0.508 | 0.607 | 0.717 | 0.837 | 0.959 | 1.09 | 1.22 | 1.37 | 1.67 | 2.02 | 2.39 | 2.8 | 3.23 |  |  | W18X76 | 22.3 | 18.2 | 0.425 | 11 | 0.68 | 1.08
c/d = | N.A. |  | c/d = not applicable for uncoped beam | [7 empty] | 3 | 0.251 | 0.317 | 0.391 | 0.475 | 0.568 | 0.672 | 0.784 | 0.897 | 1.02 | 1.14 | 1.28 | 1.57 | 1.89 | 2.24 | 2.63 | 3.04 |  |  | W18X71 | 20.8 | 18.5 | 0.495 | 7.64 | 0.81 | 1.21
f = | N.A. |  | f = not applicable for uncoped beam | [7 empty] | x | 0 | 0.008 | 0.029 | 0.056 | 0.089 | 0.125 | 0.164 | 0.204 | 0.246 | 0.289 | 0.333 | 0.424 | 0.516 | 0.61 | 0.704 | 0.8 |  |  | W18X65 | 19.1 | 18.4 | 0.45 | 7.59 | 0.75 | 1.15
c/ho = | N.A. |  | c/ho = not applicable for uncoped beam | [26 empty] | W18X60 | 17.6 | 18.2 | 0.415 | 7.56 | 0.695 | 1.1
k = | N.A. |  | k = not applicable for uncoped beam | [7 empty] | TABLE 8-8 Coefficients, "C" (AISC Manual - page 8-93), Angle = 45° | [18 empty] | W18X55 | 16.2 | 18.1 | 0.39 | 7.53 | 0.63 | 1.03
fd = | N.A. |  | fd = not applicable for uncoped beam | [8 empty] | k | [17 empty] | W18X50 | 14.7 | 18 | 0.355 | 7.5 | 0.57 | 0.972
lambda= | N.A. |  | lambda = not applicable for uncoped beam | [7 empty] | a | 0 | 0.1 | 0.2 | 0.3 | 0.4 | 0.5 | 0.6 | 0.7 | 0.8 | 0.9 | 1 | 1.2 | 1.4 | 1.6 | 1.8 | 2 |  |  | W18X46 | 13.5 | 18.1 | 0.36 | 6.06 | 0.605 | 1.01
Q = | N.A. |  | Q = not applicable for uncoped beam | [7 empty] | 0 | 2.34 | 2.81 | 3.28 | 3.74 | 4.21 | 4.68 | 5.15 | 5.62 | 6.08 | 6.55 | 7.02 | 7.96 | 8.89 | 9.83 | 10.8 | 11.7 |  |  | W18X40 | 11.8 | 17.9 | 0.315 | 6.02 | 0.525 | 0.927
Fbc = | N.A. | ksi | Fbc = not applicable for uncoped beam | [7 empty] | 0.1 | 2.24 | 2.74 | 3.24 | 3.74 | 4.23 | 4.73 | 5.23 | 5.72 | 6.22 | 6.71 | 7.2 | 8.19 | 9.17 | 10.1 | 11.1 | 12.1 |  |  | W18X35 | 10.3 | 17.7 | 0.3 | 6 | 0.425 | 0.827
Rwb = | N.A. | kips | Rwb = not applicable for uncoped beam | [7 empty] | 0.15 | 2.09 | 2.6 | 3.09 | 3.58 | 4.07 | 4.57 | 5.06 | 5.56 | 6.06 | 6.55 | 7.05 | 8.04 | 9.03 | 10 | 11 | 12 |  |  | W16X100 | 29.5 | 17 | 0.585 | 10.4 | 0.985 | 1.39 | N.A.
[11 empty] | 0.2 | 1.96 | 2.44 | 2.92 | 3.4 | 3.88 | 4.37 | 4.86 | 5.36 | 5.85 | 6.35 | 6.84 | 7.83 | 8.83 | 9.82 | 10.8 | 11.8 |  |  | W16X89 | 26.2 | 16.8 | 0.525 | 10.4 | 0.875 | 1.28
Girder Checks: | [10 empty] | 0.25 | 1.85 | 2.29 | 2.75 | 3.21 | 3.68 | 4.16 | 4.64 | 5.13 | 5.62 | 6.11 | 6.6 | 7.58 | 8.58 | 9.59 | 1.6 | 11.6 |  |  | W16X77 | 22.6 | 16.5 | 0.455 | 10.3 | 0.76 | 1.16
Minimum Web Thickness: | [10 empty] | 0.3 | 1.74 | 2.15 | 2.59 | 3.03 | 3.48 | 3.94 | 4.41 | 4.89 | 5.38 | 5.86 | 6.34 | 7.32 | 8.31 | 9.32 | 10.3 | 11.3 |  |  | W16X67 | 19.7 | 16.3 | 0.395 | 10.2 | 0.665 | 1.07
q = | 7.125 | deg. | q = 90-(ATAN(R/P)) (angle from vertical) | [7 empty] | 0.4 | 1.55 | 1.91 | 2.3 | 2.7 | 3.12 | 3.55 | 3.99 | 4.44 | 4.91 | 5.37 | 5.83 | 6.77 | 7.75 | 8.75 | 9.77 | 10.8 |  |  | W16X57 | 16.8 | 16.4 | 0.43 | 7.12 | 0.715 | 1.12
Rwr = | 82.7732 | kips | Rwr = (2*0.928*16*w*L) / sqrt{ 1+(12.96*Lc^2 / L^2) } (allowable weld strength) | [7 empty] | 0.5 | 1.37 | 1.7 | 2.05 | 2.42 | 2.8 | 3.2 | 3.61 | 4.04 | 4.48 | 4.93 | 5.37 | 6.27 | 7.22 | 8.2 | 9.2 | 10.2 |  |  | W16X50 | 14.7 | 16.3 | 0.38 | 7.07 | 0.63 | 1.03
tmin = | 0.23769 | in. | tmin = 3.09*16*w / Fug | [7 empty] | 0.6 | 1.23 | 1.52 | 1.84 | 2.18 | 2.53 | 2.9 | 3.29 | 3.69 | 4.11 | 4.54 | 4.96 | 5.83 | 6.72 | 7.67 | 8.65 | 9.64 |  |  | W16X45 | 13.3 | 16.1 | 0.345 | 7.04 | 0.565 | 0.967
tmin > tfc? = | No |  | Is tmin > twg? If so, Rwr' = Rwr* twg / tmin. If not, Rwr' = Rwr | [7 empty] | 0.7 | 1.11 | 1.37 | 1.66 | 1.97 | 2.3 | 2.65 | 3.01 | 3.39 | 3.79 | 4.2 | 4.61 | 5.43 | 6.3 | 7.2 | 8.15 | 9.12 |  |  | W16X40 | 11.8 | 16 | 0.305 | 7 | 0.505 | 0.907
Rwr' = | 82.7732 | kips | Rwr' = Rwr, tmin < twg, no reduction in strength is needed | [7 empty] | 0.8 | 1 | 1.25 | 1.51 | 1.8 | 2.1 | 2.43 | 2.77 | 3.13 | 3.51 | 3.9 | 4.29 | 5.08 | 5.91 | 6.77 | 7.69 | 8.63 |  |  | W16X36 | 10.6 | 15.9 | 0.295 | 6.99 | 0.43 | 0.832
Rwv = | 82.1341 | kips | Rwv = Rwr' * COSq (vertical) |  |  |  |  | Rwv >= R, O.K. |  |  | 0.9 | 0.913 | 1.14 | 1.38 | 1.65 | 1.93 | 2.24 | 2.56 | 2.9 | 3.26 | 3.64 | 4 | 4.76 | 5.56 | 6.39 | 7.27 | 8.18 |  |  | W16X31 | 9.13 | 15.9 | 0.275 | 5.53 | 0.44 | 0.842 | SR = | 0.48701
Rwa = | 10.2668 | kips | Rwa = Rwr' * SINq (axial) |  |  |  |  | Rwa >= P, O.K. |  |  | 1 | 0.839 | 1.05 | 1.27 | 1.52 | 1.79 | 2.07 | 2.38 | 2.7 | 3.05 | 3.4 | 3.75 | 4.47 | 5.23 | 6.04 | 6.89 | 7.77 |  |  | W16X26 | 7.68 | 15.7 | 0.25 | 5.5 | 0.345 | 0.747 | SR = | 0.48701
[11 empty] | 1.2 | 0.717 | 0.899 | 1.1 | 1.31 | 1.55 | 1.8 | 2.08 | 2.37 | 2.68 | 3 | 3.31 | 3.97 | 4.68 | 5.42 | 6.21 | 7.04 |  |  | W14X730 | 215 | 22.4 | 3.07 | 17.9 | 4.91 | 5.51
Girder Web Bending: |  |  | (assume LRFD "yield line" theory and convert results back to ASD) | [7 empty] | 1.4 | 0.625 | 0.785 | 0.96 | 1.15 | 1.36 | 1.59 | 1.84 | 2.11 | 2.39 | 2.67 | 2.96 | 3.57 | 4.22 | 4.91 | 5.65 | 6.41 |  |  | W14X665 | 196 | 21.6 | 2.83 | 17.7 | 4.52 | 5.12
twg = | N.A. | in. | twg = tw+td*(Fyd/Fyg) | [7 empty] | 1.6 | 0.555 | 0.696 | 0.852 | 1.03 | 1.21 | 1.42 | 1.65 | 1.89 | 2.15 | 2.4 | 2.67 | 3.22 | 3.83 | 4.47 | 5.15 | 5.88 |  |  | W14X605 | 178 | 20.9 | 2.6 | 17.4 | 4.16 | 4.76
mp = | N.A. | kips | mp = 0.25*Fyg*twg^2 | [7 empty] | 1.8 | 0.497 | 0.624 | 0.765 | 0.923 | 1.09 | 1.29 | 1.49 | 1.71 | 1.95 | 2.18 | 2.42 | 2.94 | 3.5 | 4.1 | 4.74 | 5.42 |  |  | W14X550 | 162 | 20.2 | 2.38 | 17.2 | 3.82 | 4.42
Tc = | N.A. | in. | Tg = dg-2*kg | [7 empty] | 2 | 0.451 | 0.565 | 0.695 | 0.837 | 0.995 | 1.17 | 1.36 | 1.57 | 1.77 | 1.99 | 2.21 | 2.69 | 3.21 | 3.78 | 4.38 | 5.02 |  |  | W14X500 | 147 | 19.6 | 2.19 | 17 | 3.5 | 4.1
a = | N.A. | in. | a = D1-kg | [7 empty] | 2.2 | 0.411 | 0.517 | 0.636 | 0.767 | 0.913 | 1.07 | 1.25 | 1.44 | 1.63 | 1.83 | 2.04 | 2.49 | 2.97 | 3.5 | 4.06 | 4.67 |  |  | W14X455 | 134 | 19 | 2.02 | 16.8 | 3.21 | 3.81
b = | N.A. | in. | b = Tg-(a+c) | [7 empty] | 2.4 | 0.379 | 0.476 | 0.585 | 0.708 | 0.843 | 0.993 | 1.16 | 1.33 | 1.51 | 1.69 | 1.89 | 2.3 | 2.76 | 3.25 | 3.79 | 4.36 |  |  | W14X426 | 125 | 18.7 | 1.88 | 16.7 | 3.04 | 3.63
c = | N.A. | in. | c = L | [7 empty] | 2.6 | 0.351 | 0.441 | 0.543 | 0.656 | 0.783 | 0.923 | 1.08 | 1.24 | 1.4 | 1.57 | 1.76 | 2.15 | 2.58 | 3.04 | 3.55 | 4.09 |  |  | W14X398 | 117 | 18.3 | 1.77 | 16.6 | 2.85 | 3.44
L = | N.A. | in. | L = g (assume 5.5" and use theory from bolted connections) | [7 empty] | 2.8 | 0.327 | 0.411 | 0.505 | 0.611 | 0.731 | 0.861 | 1 | 1.16 | 1.31 | 1.47 | 1.64 | 2.01 | 2.41 | 2.86 | 3.33 | 3.84 |  |  | W14X370 | 109 | 17.9 | 1.66 | 16.5 | 2.66 | 3.26
f = | N.A. |  | f = 0.90 | [7 empty] | 3 | 0.305 | 0.384 | 0.473 | 0.572 | 0.684 | 0.808 | 0.943 | 1.09 | 1.23 | 1.38 | 1.54 | 1.89 | 2.27 | 2.69 | 3.14 | 3.62 |  |  | W14X342 | 101 | 17.5 | 1.54 | 16.4 | 2.47 | 3.07
fPn = | N.A. | kips | fPn = f*2*mp*(((2*SQRT(2*Tg*a*b/(a+b))+g/2)*(a+b))/(a*b)) | [7 empty] | x | 0 | 0.008 | 0.029 | 0.056 | 0.089 | 0.125 | 0.164 | 0.204 | 0.246 | 0.289 | 0.333 | 0.424 | 0.516 | 0.61 | 0.704 | 0.8 |  |  | W14X311 | 91.4 | 17.1 | 1.41 | 16.2 | 2.26 | 2.86
Pa = | N.A. | kips | Pa = fPn/1.5 (converting LRFD value back to ASD value) | [26 empty] | W14X283 | 83.3 | 16.7 | 1.29 | 16.1 | 2.07 | 2.67
[11 empty] | TABLE 8-8 Coefficients, "C" (AISC Manual - page 8-94), Angle = 60° | [18 empty] | W14X257 | 75.6 | 16.4 | 1.18 | 16 | 1.89 | 2.49 | N.A.
Girder Web Out of Plane Shear: | [11 empty] | k | [17 empty] | W14X233 | 68.5 | 16 | 1.07 | 15.9 | 1.72 | 2.32
twg = | N.A. | in. | twg = tw+td*(Fyd/Fyg) | [7 empty] | a | 0 | 0.1 | 0.2 | 0.3 | 0.4 | 0.5 | 0.6 | 0.7 | 0.8 | 0.9 | 1 | 1.2 | 1.4 | 1.6 | 1.8 | 2 |  |  | W14X211 | 62 | 15.7 | 0.98 | 15.8 | 1.56 | 2.16
Nb = | 4 |  | Nb = 1+FLOOR((L-3)/3,1 (Number of bolts to use for bolt theory) | [7 empty] | 0 | 2.57 | 3.01 | 3.45 | 3.88 | 4.32 | 4.76 | 5.2 | 5.63 | 6.07 | 6.51 | 6.94 | 7.82 | 8.69 | 9.57 | 10.4 | 11.3 |  |  | W14X193 | 56.8 | 15.5 | 0.89 | 15.7 | 1.44 | 2.04
Pb = | 0.625 | kips | Pb = P/(2*Nb) (load per bolt) | [7 empty] | 0.1 | 2.43 | 2.86 | 3.3 | 3.75 | 4.21 | 4.68 | 5.14 | 5.61 | 6.07 | 6.53 | 6.99 | 7.89 | 8.78 | 9.66 | 10.5 | 11.4 |  |  | W14X176 | 51.8 | 15.2 | 0.83 | 15.7 | 1.31 | 1.91
Rw = | N.A. | kips | [8 empty] | 0.15 | 2.31 | 2.74 | 3.17 | 3.62 | 4.07 | 4.54 | 5.01 | 5.49 | 5.96 | 6.44 | 6.91 | 7.83 | 8.74 | 9.63 | 10.5 | 11.4 |  |  | W14X159 | 46.7 | 15 | 0.745 | 15.6 | 1.19 | 1.79
fv = | N.A. | ksi | fv = Rw/(twg*(g-dhg)), assume dhg = 0.875 in. | [7 empty] | 0.2 | 2.18 | 2.61 | 3.04 | 3.47 | 3.92 | 4.39 | 4.86 | 5.34 | 5.83 | 6.31 | 6.79 | 7.73 | 8.66 | 9.57 | 10.5 | 11.4 |  |  | W14X145 | 42.7 | 14.8 | 0.68 | 15.5 | 1.09 | 1.69
Fv = | N.A. | ksi | Fv = (1/1.5)*0.6*Fyg | [7 empty] | 0.25 | 2.07 | 2.49 | 2.91 | 3.33 | 3.77 | 4.23 | 4.7 | 5.18 | 5.67 | 6.16 | 6.64 | 7.61 | 8.55 | 9.48 | 10.4 | 11.3 |  |  | W14X132 | 38.8 | 14.7 | 0.645 | 14.7 | 1.03 | 1.63 | N.A.
[11 empty] | 0.3 | 1.96 | 2.37 | 2.78 | 3.2 | 3.63 | 4.07 | 4.54 | 5.02 | 5.51 | 5.99 | 6.49 | 7.46 | 8.42 | 9.36 | 10.3 | 11.2 |  |  | W14X120 | 35.3 | 14.5 | 0.59 | 14.7 | 0.94 | 1.54
Web Doubler Plate to Girder Flange Welding: | [10 empty] | 0.4 | 1.79 | 2.16 | 2.54 | 2.94 | 3.35 | 3.77 | 4.22 | 4.69 | 5.17 | 5.66 | 6.15 | 7.14 | 8.12 | 9.09 | 10 | 11 |  |  | W14X109 | 32 | 14.3 | 0.525 | 14.6 | 0.86 | 1.46
Ldw = | N.A. | in. | Ldw = 2*L | [7 empty] | 0.5 | 1.63 | 1.97 | 2.33 | 2.71 | 3.09 | 3.5 | 3.93 | 4.38 | 4.85 | 5.33 | 5.81 | 6.8 | 7.79 | 8.77 | 9.73 | 10.7 |  |  | W14X99 | 29.1 | 14.2 | 0.485 | 14.6 | 0.78 | 1.38
fw = | N.A. | kips/in. | fw = P/Ldw | [7 empty] | 0.6 | 1.49 | 1.81 | 2.15 | 2.5 | 2.87 | 3.26 | 3.67 | 4.1 | 4.55 | 5.02 | 5.5 | 6.48 | 7.46 | 8.42 | 9.38 | 10.3 |  |  | W14X90 | 26.5 | 14 | 0.44 | 14.5 | 0.71 | 1.31
w = | N.A. | in. (size) | w = fw/((SQRT(2)/2)*0.30*70) | [7 empty] | 0.7 | 1.37 | 1.67 | 1.99 | 2.32 | 2.67 | 3.04 | 3.44 | 3.85 | 4.29 | 4.74 | 5.21 | 6.16 | 7.11 | 8.07 | 9.03 | 10 |  |  | W14X82 | 24 | 14.3 | 0.51 | 10.1 | 0.855 | 1.45
w(max) = | N.A. | in. (size) | w(max) = | 0.40*Fyd*td/((SQRT(2)/2)*0.30*70) | [6 empty] | 0.8 | 1.26 | 1.54 | 1.84 | 2.16 | 2.49 | 2.85 | 3.23 | 3.63 | 4.05 | 4.48 | 4.93 | 5.85 | 6.78 | 7.73 | 8.69 | 9.65 |  |  | W14X74 | 21.8 | 14.2 | 0.45 | 10.1 | 0.785 | 1.38
[11 empty] | 0.9 | 1.17 | 1.43 | 1.71 | 2.01 | 2.33 | 2.67 | 3.04 | 3.43 | 3.83 | 4.24 | 4.68 | 5.56 | 6.47 | 7.4 | 8.35 | 9.31 |  |  | W14X68 | 20 | 14 | 0.415 | 10 | 0.72 | 1.31 | N.A.
[11 empty] | 1 | 1.08 | 1.33 | 1.6 | 1.89 | 2.19 | 2.52 | 2.87 | 3.24 | 3.63 | 4.03 | 4.45 | 5.3 | 6.17 | 7.09 | 8.02 | 8.97 |  |  | W14X61 | 17.9 | 13.9 | 0.375 | 10 | 0.645 | 1.24
[11 empty] | 1.2 | 0.945 | 1.17 | 1.41 | 1.67 | 1.95 | 2.25 | 2.57 | 2.92 | 3.28 | 3.65 | 4.04 | 4.82 | 5.65 | 6.52 | 7.42 | 8.34 |  |  | W14X53 | 15.6 | 13.9 | 0.37 | 8.06 | 0.66 | 1.25
[11 empty] | 1.4 | 0.835 | 1.03 | 1.25 | 1.49 | 1.75 | 2.03 | 2.33 | 2.65 | 2.98 | 3.32 | 3.68 | 4.42 | 5.18 | 6.01 | 6.87 | 7.76 |  |  | W14X48 | 14.1 | 13.8 | 0.34 | 8.03 | 0.595 | 1.19
[11 empty] | 1.6 | 0.747 | 0.928 | 1.13 | 1.34 | 1.58 | 1.84 | 2.12 | 2.41 | 2.72 | 3.05 | 3.38 | 4.07 | 4.79 | 5.56 | 6.38 | 7.24 |  |  | W14X43 | 12.6 | 13.7 | 0.305 | 8 | 0.53 | 1.12
[11 empty] | 1.8 | 0.675 | 0.84 | 1.02 | 1.22 | 1.44 | 1.68 | 1.94 | 2.22 | 2.51 | 2.81 | 3.12 | 3.76 | 4.44 | 5.17 | 5.95 | 6.76 |  |  | W14X38 | 11.2 | 14.1 | 0.31 | 6.77 | 0.515 | 0.915
[11 empty] | 2 | 0.615 | 0.767 | 0.935 | 1.12 | 1.32 | 1.55 | 1.79 | 2.05 | 2.32 | 2.6 | 2.89 | 3.49 | 4.14 | 4.83 | 5.56 | 6.34 |  |  | W14X34 | 10 | 14 | 0.285 | 6.75 | 0.455 | 0.855
[11 empty] | 2.2 | 0.564 | 0.704 | 0.86 | 1.03 | 1.22 | 1.43 | 1.66 | 1.9 | 2.15 | 2.42 | 2.69 | 3.26 | 3.87 | 4.52 | 5.22 | 5.96 |  |  | W14X30 | 8.85 | 13.8 | 0.27 | 6.73 | 0.385 | 0.785
[11 empty] | 2.4 | 0.521 | 0.652 | 0.796 | 0.957 | 1.13 | 1.33 | 1.54 | 1.77 | 2.01 | 2.26 | 2.51 | 3.05 | 3.63 | 4.25 | 4.91 | 5.61 |  |  | W14X26 | 7.69 | 13.9 | 0.255 | 5.03 | 0.42 | 0.82
[11 empty] | 2.6 | 0.484 | 0.605 | 0.741 | 0.892 | 1.06 | 1.24 | 1.44 | 1.66 | 1.88 | 2.12 | 2.36 | 2.86 | 3.41 | 4.01 | 4.64 | 5.31 |  |  | W14X22 | 6.49 | 13.7 | 0.23 | 5 | 0.335 | 0.735
[11 empty] | 2.8 | 0.452 | 0.565 | 0.692 | 0.833 | 0.992 | 1.17 | 1.35 | 1.56 | 1.77 | 1.99 | 2.21 | 2.7 | 3.22 | 3.79 | 4.39 | 5.03 |  |  | W12X336 | 98.8 | 16.8 | 1.78 | 13.4 | 2.96 | 3.55
[11 empty] | 3 | 0.423 | 0.531 | 0.651 | 0.783 | 0.933 | 1.1 | 1.27 | 1.47 | 1.67 | 1.88 | 2.09 | 2.55 | 3.05 | 3.59 | 4.16 | 4.78 |  |  | W12X305 | 89.6 | 16.3 | 1.63 | 13.2 | 2.71 | 3.3
[11 empty] | x | 0 | 0.008 | 0.029 | 0.056 | 0.089 | 0.125 | 0.164 | 0.204 | 0.246 | 0.289 | 0.333 | 0.424 | 0.516 | 0.61 | 0.704 | 0.8 |  |  | W12X279 | 81.9 | 15.9 | 1.53 | 13.1 | 2.47 | 3.07
[30 empty] | W12X252 | 74 | 15.4 | 1.4 | 13 | 2.25 | 2.85
[11 empty] | TABLE 8-8 Coefficients, "C" (AISC Manual - page 8-95), Angle = 75° | [18 empty] | W12X230 | 67.7 | 15.1 | 1.29 | 12.9 | 2.07 | 2.67
[12 empty] | k | [17 empty] | W12X210 | 61.8 | 14.7 | 1.18 | 12.8 | 1.9 | 2.5
[11 empty] | a | 0 | 0.1 | 0.2 | 0.3 | 0.4 | 0.5 | 0.6 | 0.7 | 0.8 | 0.9 | 1 | 1.2 | 1.4 | 1.6 | 1.8 | 2 |  |  | W12X190 | 55.8 | 14.4 | 1.06 | 12.7 | 1.74 | 2.33
[11 empty] | 0 | 2.73 | 3.11 | 3.49 | 3.88 | 4.26 | 4.65 | 5.03 | 5.42 | 5.8 | 6.19 | 6.57 | 7.34 | 8.11 | 8.88 | 9.65 | 10.4 |  |  | W12X170 | 50 | 14 | 0.96 | 12.6 | 1.56 | 2.16
[11 empty] | 0.1 | 2.59 | 2.96 | 3.35 | 3.75 | 4.17 | 4.58 | 4.99 | 5.4 | 5.8 | 6.2 | 6.59 | 7.37 | 8.14 | 8.91 | 9.68 | 10.4 |  |  | W12X152 | 44.7 | 13.7 | 0.87 | 12.5 | 1.4 | 2
[11 empty] | 0.15 | 2.5 | 2.87 | 3.26 | 3.67 | 4.09 | 4.51 | 4.94 | 5.35 | 5.76 | 6.17 | 6.57 | 7.36 | 8.13 | 8.91 | 9.68 | 10.4 |  |  | W12X136 | 39.9 | 13.4 | 0.79 | 12.4 | 1.25 | 1.85
[11 empty] | 0.2 | 2.43 | 2.79 | 3.18 | 3.59 | 4.01 | 4.44 | 4.87 | 5.29 | 5.71 | 6.13 | 6.53 | 7.33 | 8.12 | 8.9 | 9.67 | 10.4 |  |  | W12X120 | 35.3 | 13.1 | 0.71 | 12.3 | 1.11 | 1.7
[11 empty] | 0.25 | 2.35 | 2.72 | 3.1 | 3.51 | 3.93 | 4.36 | 4.8 | 5.23 | 5.65 | 6.07 | 6.49 | 7.3 | 8.09 | 8.88 | 9.65 | 10.4 |  |  | W12X106 | 31.2 | 12.9 | 0.61 | 12.2 | 0.99 | 1.59
[11 empty] | 0.3 | 2.28 | 2.65 | 3.02 | 3.43 | 3.85 | 4.28 | 4.72 | 5.16 | 5.59 | 6.02 | 6.44 | 7.26 | 8.06 | 8.85 | 9.63 | 10.4 |  |  | W12X96 | 28.2 | 12.7 | 0.55 | 12.2 | 0.9 | 1.5
[11 empty] | 0.4 | 2.16 | 2.52 | 2.88 | 3.27 | 3.69 | 4.12 | 4.56 | 5.01 | 5.45 | 5.88 | 6.31 | 7.15 | 7.97 | 8.78 | 9.57 | 10.4 |  |  | W12X87 | 25.6 | 12.5 | 0.515 | 12.1 | 0.81 | 1.41
[11 empty] | 0.5 | 2.05 | 2.4 | 2.75 | 3.13 | 3.54 | 3.97 | 4.41 | 4.85 | 5.3 | 5.74 | 6.18 | 7.03 | 7.86 | 8.68 | 9.48 | 10.3 |  |  | W12X79 | 23.2 | 12.4 | 0.47 | 12.1 | 0.735 | 1.33
[11 empty] | 0.6 | 1.94 | 2.28 | 2.63 | 3 | 3.39 | 3.82 | 4.36 | 4.71 | 5.16 | 5.61 | 6.05 | 6.92 | 7.77 | 8.59 | 9.39 | 10.2 |  |  | W12X72 | 21.1 | 12.3 | 0.43 | 12 | 0.67 | 1.27
[11 empty] | 0.7 | 1.84 | 2.17 | 2.52 | 2.87 | 3.26 | 3.68 | 4.11 | 4.56 | 5.01 | 5.47 | 5.92 | 6.81 | 7.67 | 8.5 | 9.31 | 10.1 |  |  | W12X65 | 19.1 | 12.1 | 0.39 | 12 | 0.605 | 1.2
[11 empty] | 0.8 | 1.75 | 2.07 | 2.41 | 2.76 | 3.14 | 3.54 | 3.97 | 4.42 | 4.87 | 5.33 | 5.78 | 6.68 | 7.56 | 8.41 | 9.24 | 10.1 |  |  | W12X58 | 17 | 12.2 | 0.36 | 10 | 0.64 | 1.24
[11 empty] | 0.9 | 1.67 | 1.98 | 2.31 | 2.65 | 3.02 | 3.42 | 3.84 | 4.27 | 4.72 | 5.18 | 5.64 | 6.55 | 7.45 | 8.31 | 9.15 | 10 |  |  | W12X53 | 15.6 | 12.1 | 0.345 | 10 | 0.575 | 1.18
[11 empty] | 1 | 1.59 | 1.89 | 2.21 | 2.55 | 2.91 | 3.3 | 3.71 | 4.14 | 4.59 | 5.04 | 5.5 | 6.42 | 7.33 | 8.21 | 9.07 | 9.9 |  |  | W12X50 | 14.6 | 12.2 | 0.37 | 8.08 | 0.64 | 1.14
[11 empty] | 1.2 | 1.45 | 1.73 | 2.04 | 2.36 | 2.71 | 3.08 | 3.47 | 3.88 | 4.32 | 4.77 | 5.22 | 6.14 | 7.06 | 7.97 | 8.85 | 9.71 |  |  | W12X45 | 13.1 | 12.1 | 0.335 | 8.05 | 0.575 | 1.08
[11 empty] | 1.4 | 1.33 | 1.6 | 1.89 | 2.19 | 2.53 | 2.88 | 3.25 | 3.65 | 4.07 | 4.5 | 4.95 | 5.87 | 6.79 | 7.71 | 8.62 | 9.51 |  |  | W12X40 | 11.7 | 11.9 | 0.295 | 8.01 | 0.515 | 1.02
[11 empty] | 1.6 | 1.22 | 1.48 | 1.75 | 2.05 | 2.36 | 2.7 | 3.06 | 3.44 | 3.84 | 4.26 | 4.7 | 5.6 | 6.52 | 7.44 | 8.35 | 9.26 |  |  | W12X35 | 10.3 | 12.5 | 0.3 | 6.56 | 0.52 | 0.82
[11 empty] | 1.8 | 1.13 | 1.37 | 1.63 | 1.91 | 2.22 | 2.54 | 2.89 | 3.25 | 3.63 | 4.04 | 4.46 | 5.34 | 6.24 | 7.17 | 8.09 | 9.01 |  |  | W12X30 | 8.79 | 12.3 | 0.26 | 6.52 | 0.44 | 0.74
[11 empty] | 2 | 1.05 | 1.27 | 1.52 | 1.79 | 2.08 | 2.4 | 2.73 | 3.07 | 3.44 | 3.84 | 4.24 | 5.09 | 5.99 | 6.9 | 7.81 | 8.73 |  |  | W12X26 | 7.65 | 12.2 | 0.23 | 6.49 | 0.38 | 0.68
[11 empty] | 2.2 | 0.973 | 1.19 | 1.43 | 1.68 | 1.96 | 2.26 | 2.58 | 2.92 | 3.27 | 3.65 | 4.04 | 4.86 | 5.74 | 6.62 | 7.53 | 8.44 |  |  | W12X22 | 6.48 | 12.3 | 0.26 | 4.03 | 0.425 | 0.725
[11 empty] | 2.4 | 0.911 | 1.12 | 1.34 | 1.59 | 1.86 | 2.14 | 2.45 | 2.77 | 3.11 | 3.47 | 3.85 | 4.65 | 5.49 | 6.35 | 7.24 | 8.15 |  |  | W12X19 | 5.57 | 12.2 | 0.235 | 4.01 | 0.35 | 0.65
[11 empty] | 2.6 | 0.855 | 1.05 | 1.27 | 1.5 | 1.76 | 2.03 | 2.33 | 2.64 | 2.96 | 3.31 | 3.67 | 4.45 | 5.26 | 6.1 | 6.97 | 7.87 |  |  | W12X16 | 4.71 | 12 | 0.22 | 3.99 | 0.265 | 0.565
[11 empty] | 2.8 | 0.805 | 0.992 | 1.2 | 1.42 | 1.67 | 1.93 | 2.22 | 2.51 | 2.83 | 3.16 | 3.51 | 4.27 | 5.04 | 5.86 | 6.71 | 7.6 |  |  | W12X14 | 4.16 | 11.9 | 0.2 | 3.97 | 0.225 | 0.525
[11 empty] | 3 | 0.76 | 0.939 | 1.13 | 1.35 | 1.59 | 1.84 | 2.11 | 2.4 | 2.71 | 3.03 | 3.36 | 4.09 | 4.84 | 5.63 | 6.47 | 7.34 |  |  | W10X112 | 32.9 | 11.4 | 0.755 | 10.4 | 1.25 | 1.75
[11 empty] | x | 0 | 0.008 | 0.029 | 0.056 | 0.089 | 0.125 | 0.164 | 0.204 | 0.246 | 0.289 | 0.333 | 0.424 | 0.516 | 0.61 | 0.704 | 0.8 |  |  | W10X100 | 29.4 | 11.1 | 0.68 | 10.3 | 1.12 | 1.62
[30 empty] | W10X88 | 25.9 | 10.8 | 0.605 | 10.3 | 0.99 | 1.49
[11 empty] | Shear Yielding Capacity of (2) Clip Angles at Beam Web: | [18 empty] | W10X77 | 22.6 | 10.6 | 0.53 | 10.2 | 0.87 | 1.37
[11 empty] | Avg = | 9 | in.^2 | Avg = 2*L*ta | [15 empty] | W10X68 | 20 | 10.4 | 0.47 | 10.1 | 0.77 | 1.27
[11 empty] | Rvg = | 129.6 | kips | Rvg = (1/1.5)*0.60*Fya*Avg | [15 empty] | W10X60 | 17.6 | 10.2 | 0.42 | 10.1 | 0.68 | 1.18
[11 empty] | Shear Rupture Capacity of (2) Clip Angles at Beam Web: | [18 empty] | W10X54 | 15.8 | 10.1 | 0.37 | 10 | 0.615 | 1.12
[11 empty] | Avn = | 9 | in.^2 | Avn = Avg = 2*L*ta | [15 empty] | W10X49 | 14.4 | 10 | 0.34 | 10 | 0.56 | 1.06
[11 empty] | Rvn = | 156.6 | kips | Rvn = (1/2)*0.60*Fua*Avn | [15 empty] | W10X45 | 13.3 | 10.1 | 0.35 | 8.02 | 0.62 | 1.12
[11 empty] | Gross Tension Capacity of (2) Clip Angles at Beam Web: | [18 empty] | W10X39 | 11.5 | 9.92 | 0.315 | 7.99 | 0.53 | 1.03
[11 empty] | Atg = | 9 | in.^2 | Atg = 2*L*ta | [15 empty] | W10X33 | 9.71 | 9.73 | 0.29 | 7.96 | 0.435 | 0.935
[11 empty] | Rtg = | 175.8815 | kips | Rtg = (0.60*Fya*Atg)*(1-(R/Rvg)^2) | [15 empty] | W10X30 | 8.84 | 10.5 | 0.3 | 5.81 | 0.51 | 0.81
[11 empty] | Beam Checks for Uncoped Flanges: |  |  |  |  | Beam Checks for Uncoped Flanges (continued): | [13 empty] | W10X26 | 7.61 | 10.3 | 0.26 | 5.77 | 0.44 | 0.74
[11 empty] | Shear Yielding Capacity of Beam Web: | [18 empty] | W10X22 | 6.49 | 10.2 | 0.24 | 5.75 | 0.36 | 0.66
[11 empty] | ho = | N.A. |  | ho = not applicable for uncoped beam | [15 empty] | W10X19 | 5.62 | 10.2 | 0.25 | 4.02 | 0.395 | 0.695
[11 empty] | Avg = | 6.39 | in.^2 | Avg = d*tw | [15 empty] | W10X17 | 4.99 | 10.1 | 0.24 | 4.01 | 0.33 | 0.63
[11 empty] | h/tw = | 45.2282 |  | h/tw = (d-k) / twb | [15 empty] | W10X15 | 4.41 | 10 | 0.23 | 4 | 0.27 | 0.57
[11 empty] | kv = | 5 |  | kv = 5.0 for unstiffened webs | [15 empty] | W10X12 | 3.54 | 9.87 | 0.19 | 3.96 | 0.21 | 0.51
[11 empty] | Cv = | 1 |  | Cv = 1.0 for h/tw ≤ 2.24*sqrt(E/Fy), otherwise see Eqn. G2-3 to G2-5 | [15 empty] | W8X67 | 19.7 | 9 | 0.57 | 8.28 | 0.935 | 1.33
[11 empty] | Rvg = | 127.8 | kips | Rvg = (1/1.5)*0.60*Fyb*Cv*Avg | [15 empty] | W8X58 | 17.1 | 8.75 | 0.51 | 8.22 | 0.81 | 1.2
[11 empty] | Shear Rupture Capacity of Beam Web: | [18 empty] | W8X48 | 14.1 | 8.5 | 0.4 | 8.11 | 0.685 | 1.08
[11 empty] | Avn = | N.A. | in.^2 | Avn = not applicable for uncoped beam | [15 empty] | W8X40 | 11.7 | 8.25 | 0.36 | 8.07 | 0.56 | 0.954
[11 empty] | Rvn = | N.A. | kips | Rvn = (1/2)*0.60*Fub*Avn | [15 empty] | W8X35 | 10.3 | 8.12 | 0.31 | 8.02 | 0.495 | 0.889
[11 empty] | Gross Tension Capacity of Beam: | [18 empty] | W8X31 | 9.12 | 8 | 0.285 | 8 | 0.435 | 0.829
[11 empty] | Atg = | 14.7 | in.^2 | Atg = A | [15 empty] | W8X28 | 8.24 | 8.06 | 0.285 | 6.54 | 0.465 | 0.859
[11 empty] | Rtg = | 397.7987 | kips | Rtg = (0.60*Fyb*Atg)*(1-(R/Rvg)^2) | [15 empty] | W8X24 | 7.08 | 7.93 | 0.245 | 6.5 | 0.4 | 0.794
[11 empty] | Block Shear ("L-shaped") Capacity of Beam Web: | [18 empty] | W8X21 | 6.16 | 8.28 | 0.25 | 5.27 | 0.4 | 0.7
[11 empty] | Agv = | N.A. | in.^2 | Agv = not applicable for uncoped beam | [15 empty] | W8X18 | 5.26 | 8.14 | 0.23 | 5.25 | 0.33 | 0.63
[11 empty] | Ant = | N.A. | in.^2 | Ant = not applicable for uncoped beam | [15 empty] | W8X15 | 4.44 | 8.11 | 0.245 | 4.01 | 0.315 | 0.615
[11 empty] | Rbs = | N.A. | kips | Rbs = not applicable for uncoped beam | [15 empty] | W8X13 | 3.84 | 7.99 | 0.23 | 4 | 0.255 | 0.555
[11 empty] | Tension Tear-Out ("L-shaped") Capacity of Beam Web: | [18 empty] | W8X10 | 2.96 | 7.89 | 0.17 | 3.94 | 0.205 | 0.505
[11 empty] | Agv = | N.A. | in.^3 | Agv = not applicable for uncoped beam | [15 empty] | W6X25 | 7.34 | 6.38 | 0.32 | 6.08 | 0.455 | 0.705
[11 empty] | Ant = | N.A. | in.^2 | Ant = not applicable for uncoped beam | [15 empty] | W6X20 | 5.87 | 6.2 | 0.26 | 6.02 | 0.365 | 0.615
[11 empty] | Rto = | N.A. | kips | Rto = not applicable for uncoped beam | [15 empty] | W6X15 | 4.43 | 5.99 | 0.23 | 5.99 | 0.26 | 0.51
[11 empty] | Tension Tear-Out ("U-shaped") Capacity of Beam Web: | [18 empty] | W6X16 | 4.74 | 6.28 | 0.26 | 4.03 | 0.405 | 0.655
[11 empty] | Agv = | 1.775 | in.^3 | Agv = 2*(Lb-s)*tw | [15 empty] | W6X12 | 3.55 | 6.03 | 0.23 | 4 | 0.28 | 0.53
[11 empty] | Ant = | 4.26 | in.^2 | Ant = L*tw | [15 empty] | W6X9 | 2.68 | 5.9 | 0.17 | 3.94 | 0.215 | 0.465
[11 empty] | Rto = | 165.075 | kips | Rto = 0.30*Fyb*Agv+0.50*Fub*Ant | [15 empty] | W6X8.5 | 2.52 | 5.83 | 0.17 | 3.94 | 0.195 | 0.445
[11 empty] | Web Buckling (Flexural Rupture) Capacity for Uncoped Flanges: | [18 empty] | W5X19 | 5.56 | 5.15 | 0.27 | 5.03 | 0.43 | 0.73
[11 empty] | Web Buckling (Flexural Local Buckling) Capacity for Uncoped Flanges: | [18 empty] | W5X16 | 4.71 | 5.01 | 0.24 | 5 | 0.36 | 0.66
[11 empty] | Beam Checks for Top Flange Coped Only: |  |  |  |  | Beam Checks for Top Flange Coped Only (continued): | [13 empty] | W4X13 | 3.83 | 4.16 | 0.28 | 4.06 | 0.345 | 0.595
[11 empty] | Shear Yielding Capacity of Beam Web for Top Flange Coped: | [18 empty] | M12.5X12.4 | 3.63 | 12.5 | 0.155 | 3.75 | 0.228 | 0.563
[11 empty] | ho = | N.A. | in. | ho = d-dc1 | [15 empty] | M12.5X11.6 | 3.4 | 12.5 | 0.155 | 3.5 | 0.211 | 0.563
[11 empty] | Avg = | N.A. | in.^2 | Avg = ho*tw | [15 empty] | M12X11.8 | 3.47 | 12 | 0.177 | 3.07 | 0.225 | 0.563
[11 empty] | h/tw = | N.A. |  | h/tw = (ho-k) / twb | [15 empty] | M12X10.8 | 3.18 | 12 | 0.16 | 3.07 | 0.21 | 0.563
[11 empty] | kv = | N.A. |  | kv = 5.0 for unstiffened webs | [15 empty] | M12X10 | 2.95 | 12 | 0.149 | 3.25 | 0.18 | 0.5
[11 empty] | Cv = | N.A. |  | Cv = 1.0 for h/tw ≤ 2.24*sqrt(E/Fy), otherwise see Eqn. G2-3 to G2-5 | [15 empty] | M10X9 | 2.65 | 10 | 0.157 | 2.69 | 0.206 | 0.563
[11 empty] | Rvg = | N.A. | kips | Rvg = (1/1.5)*0.60*Cv*Fyb*Avg | [15 empty] | M10X8 | 2.37 | 10 | 0.141 | 2.69 | 0.182 | 0.563
[11 empty] | Shear Rupture Capacity of Beam Web for Top Flange Coped: | [18 empty] | M10X7.5 | 2.22 | 10 | 0.13 | 2.69 | 0.173 | 0.438
[11 empty] | Avn = | N.A. | in.^2 | Avn = Avg = ho*tw | [15 empty] | M8X6.5 | 1.92 | 8 | 0.135 | 2.28 | 0.189 | 0.563
[11 empty] | Rvn = | N.A. | kips | Rvn = (1/2)*0.60*Fub*Avn | [15 empty] | M8X6.2 | 1.82 | 8 | 0.129 | 2.28 | 0.177 | 0.438
[11 empty] | Gross Tension Capacity of Beam for Top Flange Coped: | [18 empty] | M6X4.4 | 1.29 | 6 | 0.114 | 1.84 | 0.171 | 0.375
[11 empty] | Atg = | N.A. | in.^2 | Atg = A-(bf*tf+(dc1-tf)*tw) | [15 empty] | M6X3.7 | 1.09 | 5.92 | 0.098 | 2 | 0.129 | 0.313
[11 empty] | Rtg = | N.A. | kips | Rtg = (0.60*Fyb*Atg)*(1-(R/Rvg)^2) | [15 empty] | M5X18.9 | 5.56 | 5 | 0.316 | 5 | 0.416 | 0.813
[11 empty] | Block Shear ("L-shaped") Capacity of Beam Web for Top Flange Coped: | [18 empty] | M4X6 | 1.75 | 3.8 | 0.13 | 3.8 | 0.16 | 0.5
[11 empty] | Agv = | N.A. | in.^2 | Agv = ((D1-dc1)+L)*tw | [15 empty] | M4X4.08 | 1.27 | 4 | 0.115 | 2.25 | 0.17 | 0.563
[11 empty] | Ant = | N.A. | in.^2 | Ant = (Lb-s)*tw | [15 empty] | M4X3.45 | 1.01 | 4 | 0.092 | 2.25 | 0.13 | 0.5
[11 empty] | Rbs = | N.A. | kips | Rbs = 0.30*Fyb*Agv+0.50*Fub*Ant | [15 empty] | M4X3.2 | 1.01 | 4 | 0.092 | 2.25 | 0.13 | 0.5
[11 empty] | Tension Tear-Out ("L-shaped") Capacity of Beam Web for Top Flange Coped: | [18 empty] | M3X2.9 | 0.914 | 3 | 0.09 | 2.25 | 0.13 | 0.5
[11 empty] | Agv = | N.A. | in.^3 | Agv = (Lb-s)*tw | [15 empty] | S24X121 | 35.5 | 24.5 | 0.8 | 8.05 | 1.09 | 2
[11 empty] | Ant = | N.A. | in.^2 | Ant = ((D1-dc1)+L)*tw | [15 empty] | S24X106 | 31.1 | 24.5 | 0.62 | 7.87 | 1.09 | 2
[11 empty] | Rto = | N.A. | kips | Rto = (0.30*Fyb*Agv+0.50*Fub*Ant)*(1-(R/Rbs)^2) | [15 empty] | S24X100 | 29.3 | 24 | 0.745 | 7.25 | 0.87 | 1.75
[11 empty] | Tension Tear-Out ("U-shaped") Capacity of Beam Web for Top Flange Coped: | [18 empty] | S24X90 | 26.5 | 24 | 0.625 | 7.13 | 0.87 | 1.75
[11 empty] | Agv = | N.A. | in.^3 | Agv = 2*(Lb-s)*tw | [15 empty] | S24X80 | 23.5 | 24 | 0.5 | 7 | 0.87 | 1.75
[11 empty] | Ant = | N.A. | in.^2 | Ant = L*tw | [15 empty] | S20X96 | 28.2 | 20.3 | 0.8 | 7.2 | 0.92 | 1.75
[11 empty] | Rto = | N.A. | kips | Rto = 0.30*Fyb*Agv+0.50*Fub*Ant | [15 empty] | S20X86 | 25.3 | 20.3 | 0.66 | 7.06 | 0.92 | 1.75
[11 empty] | Web Buckling (Flexural Rupture) Capacity for Top Flange Coped: | [18 empty] | S20X75 | 22 | 20 | 0.635 | 6.39 | 0.795 | 1.63
[11 empty] | ho = | N.A. | in. | ho = d-dc1 | [15 empty] | S20X66 | 19.4 | 20 | 0.505 | 6.26 | 0.795 | 1.63
[11 empty] | e = | N.A. | in. | e = c+s | [15 empty] | S18X70 | 20.5 | 18 | 0.711 | 6.25 | 0.691 | 1.5
[11 empty] | yc = | N.A. | in. | yc = (bf*tf^2/2+(ho-tf)*tw*(tf+(ho-tf)/2))/((ho-tf)*tw+bf*tf) | [15 empty] | S18X54.7 | 16 | 18 | 0.461 | 6 | 0.691 | 1.5
[11 empty] | In = | N.A. | in.^4 | In=bf*tf^3/12+bf*tf*(yc-tf/2)^2+tw*(ho-tf)^3/12+(ho-tf)*tw*(tf+(ho-tf)/2-yc)^2 | [15 empty] | S15X50 | 14.7 | 15 | 0.55 | 5.64 | 0.622 | 1.38
[11 empty] | Sn = | N.A. | in.^3 | Sn = In/(ho-yc) | [15 empty] | S15X42.9 | 12.6 | 15 | 0.411 | 5.5 | 0.622 | 1.38
[11 empty] | Fbc = | N.A. | ksi | Fbc = (1/2)*Fub*(1-P/(0.60*Fy*Atg)) | [15 empty] | S12X50 | 14.6 | 12 | 0.687 | 5.48 | 0.659 | 1.44
[11 empty] | Rwb = | N.A. | kips | Rwb = Fbc*Sn/e | [15 empty] | S12X40.8 | 11.9 | 12 | 0.462 | 5.25 | 0.659 | 1.44
[11 empty] | Web Buckling (Flexural Local Buckling) Capacity for Top Flange Coped: | [18 empty] | S12X35 | 10.2 | 12 | 0.428 | 5.08 | 0.544 | 1.19
[11 empty] | c/d = | N.A. |  | c/d = ratio for evaluating adjustment factor (f) of plate buckling model | [15 empty] | S12X31.8 | 9.31 | 12 | 0.35 | 5 | 0.544 | 1.19
[11 empty] | f = | N.A. |  | If c/d <= 1.0, then f = 2*(c/d), else f = 1+(c/d) | [15 empty] | S10X35 | 10.3 | 10 | 0.594 | 4.94 | 0.491 | 1.13
[11 empty] | c/ho = | N.A. |  | c/ho = ratio for evaluating plate buckling coefficient (k) | [15 empty] | S10X25.4 | 7.45 | 10 | 0.311 | 4.66 | 0.491 | 1.13
[11 empty] | k = | N.A. |  | If c/ho <= 1.0, then k = 2.2*(ho/c)^1.65, else k = 2.2*(ho/c) | [15 empty] | S8X23 | 6.76 | 8 | 0.441 | 4.17 | 0.425 | 1
[11 empty] | Fbc = | N.A. | ksi | Fbc = Min. of: {(26,210*f*k*(tw/ho)^2 or Fy)/1.67}*(1-P/(0.60*Fy*Atg)) | [15 empty] | S8X18.4 | 5.4 | 8 | 0.271 | 4 | 0.425 | 1
[11 empty] | Rwb = | N.A. | kips | Rwb = Fbc*Sn/e | [15 empty] | S6X17.2 | 5.06 | 6 | 0.465 | 3.57 | 0.359 | 0.813
[11 empty] | Beam Checks for Both Flanges Coped: |  |  |  |  | Beam Checks for Both Flanges Coped (continued): | [13 empty] | S6X12.5 | 3.66 | 6 | 0.232 | 3.33 | 0.359 | 0.813
[11 empty] | Shear Yielding Capacity of Beam Web for Both Flanges Coped: | [18 empty] | S5X10 | 2.93 | 5 | 0.214 | 3 | 0.326 | 0.75
[11 empty] | ho = | N.A. | in. | ho = d-dc1-dc2 | [15 empty] | S4X9.5 | 2.79 | 4 | 0.326 | 2.8 | 0.293 | 0.75
[11 empty] | Avg = | N.A. | in.^2 | Avg = ho*tw | [15 empty] | S4X7.7 | 2.26 | 4 | 0.193 | 2.66 | 0.293 | 0.75
[11 empty] | h/tw = | N.A. |  | h/tw = ho / twb | [15 empty] | S3X7.5 | 2.2 | 3 | 0.349 | 2.51 | 0.26 | 0.625
[11 empty] | kv = | N.A. |  | kv = 5.0 for unstiffened webs | [15 empty] | S3X5.7 | 1.66 | 3 | 0.17 | 2.33 | 0.26 | 0.625
[11 empty] | Cv = | N.A. |  | Cv = 1.0 for h/tw ≤ 2.24*sqrt(E/Fy), otherwise see Eqn. G2-3 to G2-5 | [15 empty] | HP14X117 | 34.4 | 14.2 | 0.805 | 14.9 | 0.805 | 1.5
[11 empty] | Rvg = | N.A. | kips | Rvg = (1/1.5)*0.60*Cv*Fyb*Avg | [15 empty] | HP14X102 | 30 | 14 | 0.705 | 14.8 | 0.705 | 1.38
[11 empty] | Shear Rupture Capacity of Beam Web for Both Flanges Coped: | [18 empty] | HP14X89 | 26.1 | 13.8 | 0.615 | 14.7 | 0.615 | 1.31
[11 empty] | Avn = | N.A. | in.^2 | Avn = Avg = ho*tw | [15 empty] | HP14X73 | 21.4 | 13.6 | 0.505 | 14.6 | 0.505 | 1.19
[11 empty] | Rvn = | N.A. | kips | Rvn = (1/2)*0.60*Fub*Avn | [15 empty] | HP12X84 | 24.6 | 12.3 | 0.685 | 12.3 | 0.685 | 1.38
[11 empty] | Gross Tension Capacity of Beam for Both Flanges Coped: | [18 empty] | HP12X74 | 21.8 | 12.1 | 0.605 | 12.2 | 0.61 | 1.31
[11 empty] | Atg = | N.A. | in.^2 | Atg = ho*tw | [15 empty] | HP12X63 | 18.4 | 11.9 | 0.515 | 12.1 | 0.515 | 1.25
[11 empty] | Rtg = | N.A. | kips | Rtg = (0.60*Fyb*Atg)*(1-(R/Rvg)^2) | [15 empty] | HP12X53 | 15.5 | 11.8 | 0.435 | 12 | 0.435 | 1.13
[11 empty] | Block Shear ("L-shaped") Capacity of Beam Web for Both Flanges Coped: | [18 empty] | HP10X57 | 16.8 | 10 | 0.565 | 10.2 | 0.565 | 1.25
[11 empty] | Agv = | N.A. | in.^2 | Agv = ((D1-dc1)+L)*tw | [15 empty] | HP10X42 | 12.4 | 9.7 | 0.415 | 10.1 | 0.42 | 1.13
[11 empty] | Ant = | N.A. | in.^2 | Ant = (Lb-s)*tw | [15 empty] | HP8X36 | 10.6 | 8.02 | 0.445 | 8.16 | 0.445 | 1.13
[11 empty] | Rbs = | N.A. | kips | Rbs = 0.30*Fyb*Agv+0.50*Fub*Ant | [15 empty] | C15X50 | 14.7 | 15 | 0.716 | 3.72 | 0.65 | 1.44
[11 empty] | Tension Tear-Out ("L-shaped") Capacity of Beam Web for Both Flanges Coped: | [18 empty] | C15X40 | 11.8 | 15 | 0.52 | 3.52 | 0.65 | 1.44
[11 empty] | Agv = | N.A. | in.^3 | Agv = (Lb-s)*tw | [15 empty] | C15X33.9 | 10 | 15 | 0.4 | 3.4 | 0.65 | 1.44
[11 empty] | Ant = | N.A. | in.^2 | At = ((D1-dc1)+L)*tw | [15 empty] | C12X30 | 8.81 | 12 | 0.51 | 3.17 | 0.501 | 1.13
[11 empty] | Rto = | N.A. | kips | Rto = (0.30*Fyb*Agv+0.50*Fub*Ant)*(1-(R/Rbs)^2) | [15 empty] | C12X25 | 7.34 | 12 | 0.387 | 3.05 | 0.501 | 1.13
[11 empty] | Tension Tear-Out ("U-shaped") Capacity of Beam Web for Both Flanges Coped: | [18 empty] | C12X20.7 | 6.08 | 12 | 0.282 | 2.94 | 0.501 | 1.13
[11 empty] | Agv = | N.A. | in.^3 | Agv = 2*(LB-s)*tw | [15 empty] | C10X30 | 8.81 | 10 | 0.673 | 3.03 | 0.436 | 1
[11 empty] | Ant = | N.A. | in.^2 | Ant = L*tw | [15 empty] | C10X25 | 7.34 | 10 | 0.526 | 2.89 | 0.436 | 1
[11 empty] | Rto = | N.A. | kips | Rto = 0.30*Fyb*Agv+0.50*Fub*Ant | [15 empty] | C10X20 | 5.87 | 10 | 0.379 | 2.74 | 0.436 | 1
[11 empty] | Web Buckling (Flexural Rupture) Capacity for Both Flanges Coped: | [18 empty] | C10X15.3 | 4.48 | 10 | 0.24 | 2.6 | 0.436 | 1
[11 empty] | ho = | N.A. | in. | ho = d-dc1-dc2 | [15 empty] | C9X20 | 5.87 | 9 | 0.448 | 2.65 | 0.413 | 1
[11 empty] | e = | N.A. | in. | e = c+s | [15 empty] | C9X15 | 4.41 | 9 | 0.285 | 2.49 | 0.413 | 1
[11 empty] | yc = | N.A. | in. | yc = ho/2 | [15 empty] | C9X13.4 | 3.94 | 9 | 0.233 | 2.43 | 0.413 | 1
[11 empty] | In = | N.A. | in.^4 | In = tw*ho^3/12 | [15 empty] | C8X18.75 | 5.51 | 8 | 0.487 | 2.53 | 0.39 | 0.938
[11 empty] | Sn = | N.A. | in.^3 | Sn = In/(ho-yc) | [15 empty] | C8X13.7 | 4.04 | 8 | 0.303 | 2.34 | 0.39 | 0.938
[11 empty] | Fbc = | N.A. | ksi | Fbc = (1/2)*Fub*(1-P/(0.60*Fy*Atg)) | [15 empty] | C8X11.5 | 3.37 | 8 | 0.22 | 2.26 | 0.39 | 0.938
[11 empty] | Rwb = | N.A. | kips | Rwb = Fbc*Sn/e | [15 empty] | C7X14.7 | 4.33 | 7 | 0.419 | 2.3 | 0.366 | 0.875
[11 empty] | Web Buckling (Flexural Local Buckling) Capacity for Both Flanges Coped: | [18 empty] | C7X12.2 | 3.6 | 7 | 0.314 | 2.19 | 0.366 | 0.875
[11 empty] | fd = | N.A. |  | fd = 3.5 - 7.5*(dc1/d) | [15 empty] | C7X9.8 | 2.87 | 7 | 0.21 | 2.09 | 0.366 | 0.875
[11 empty] | lambda = | N.A. |  | lambda = (ho*sqrt(Fyb)) / { 10*tw*sqrt[475+280*(ho/c)^2] } | [15 empty] | C6X13 | 3.81 | 6 | 0.437 | 2.16 | 0.343 | 0.813
[11 empty] | Q = | N.A. |  | Q = 1 if lambda ≤ 0.7, (1.34-0.486*lambda) if 0.7 < lambda ≤ 1.41, 1.30/lambda^2 if lambda > 1.41 | [15 empty] | C6X10.5 | 3.08 | 6 | 0.314 | 2.03 | 0.343 | 0.813
[11 empty] | Fbc = | N.A. | ksi | Fbc = (1/1.67)*(1-P/(0.60*Fy*Atg))*min{ [0.62*pi*29000*tw^2*fd] / (c*ho), Fy} | [15 empty] | C6X8.2 | 2.39 | 6 | 0.2 | 1.92 | 0.343 | 0.813
[11 empty] | Rwb = | N.A. | kips | Rwb = Fbc*Sn/e | [15 empty] | C5X9 | 2.64 | 5 | 0.325 | 1.89 | 0.32 | 0.75
[11 empty] | Girder Checks: | [18 empty] | C5X6.7 | 1.97 | 5 | 0.19 | 1.75 | 0.32 | 0.75
[11 empty] | Minimum Web Thickness: | [18 empty] | C4X7.2 | 2.13 | 4 | 0.321 | 1.72 | 0.296 | 0.75
[11 empty] | q = | 7.125 | deg. | q = 90-(ATAN(R/P)) (angle from vertical) | [15 empty] | C4X5.4 | 1.58 | 4 | 0.184 | 1.58 | 0.296 | 0.75
[11 empty] | Rwr = | 82.7732 | kips | Rwr = (2*0.928*16*w*L) / sqrt{ 1+(12.96*Lc^2 / L^2) } (allowable weld strength) | [15 empty] | C4X4.5 | 1.38 | 4 | 0.125 | 1.58 | 0.296 | 0.75
[11 empty] | tmin = | 0.23769 | in. | tmin = 3.09*16*w / Fug | [15 empty] | C3X6 | 1.76 | 3 | 0.356 | 1.6 | 0.273 | 0.688
[11 empty] | tmin > twg? = | No |  | Is tmin > twg? If so, Rwr' = Rwr* twg / tmin. If not, Rwr' = Rwr | [15 empty] | C3X5 | 1.47 | 3 | 0.258 | 1.5 | 0.273 | 0.688
[11 empty] | Rwr' = | 82.7732 | kips | Rwr' = Rwr, tmin < twg, no reduction in strength is needed | [15 empty] | C3X4.1 | 1.2 | 3 | 0.17 | 1.41 | 0.273 | 0.688
[11 empty] | Rwv = | 82.1341 | kips | Rwv = Rwr' * COSq (vertical) | [15 empty] | C3X3.5 | 1.09 | 3 | 0.132 | 1.37 | 0.273 | 0.688
[11 empty] | Rwa = | 10.2668 | kips | Rwa = Rwr' * SINq (axial) | [15 empty] | MC18X58 | 17.1 | 18 | 0.7 | 4.2 | 0.625 | 1.44
[11 empty] | Girder Web Bending: |  |  | (assume LRFD "yield line" theory and convert results back to ASD) | [15 empty] | MC18X51.9 | 15.3 | 18 | 0.6 | 4.1 | 0.625 | 1.44
[11 empty] | twg = | N.A. | in. | twg = tw+td*(Fyd/Fyg) | [15 empty] | MC18X45.8 | 13.5 | 18 | 0.5 | 4 | 0.625 | 1.44
[11 empty] | mp = | N.A. | kips | mp = 0.25*Fyg*twg^2 | [15 empty] | MC18X42.7 | 12.6 | 18 | 0.45 | 3.95 | 0.625 | 1.44
[11 empty] | Tg = | N.A. | in. | Tg = dg-2*kg | [15 empty] | MC13X50 | 14.7 | 13 | 0.787 | 4.41 | 0.61 | 1.44
[11 empty] | a = | N.A. | in. | a = D1-kg | [15 empty] | MC13X40 | 11.8 | 13 | 0.56 | 4.19 | 0.61 | 1.44
[11 empty] | b = | N.A. | in. | b = Tg-(a+c) | [15 empty] | MC13X35 | 10.3 | 13 | 0.447 | 4.07 | 0.61 | 1.44
[11 empty] | c = | N.A. | in. | c = L | [15 empty] | MC13X31.8 | 9.35 | 13 | 0.375 | 4 | 0.61 | 1.44
[11 empty] | L = | N.A. | in. | L = g (assume 5.5" and use theory from bolted connections) | [15 empty] | MC12X50 | 14.7 | 12 | 0.835 | 4.14 | 0.7 | 1.31
[11 empty] | f = | N.A. |  | f = 0.90 | [15 empty] | MC12X45 | 13.2 | 12 | 0.71 | 4.01 | 0.7 | 1.31
[11 empty] | fPn = | N.A. | kips | fPn = f*2*mp*(((2*SQRT(2*Tg*a*b/(a+b))+L/2)*(a+b))/(a*b)) | [15 empty] | MC12X40 | 11.8 | 12 | 0.59 | 3.89 | 0.7 | 1.31
[11 empty] | Pa = | N.A. | kips | Pa = fPn/1.5 (converting LRFD value back to ASD value) | [15 empty] | MC12X35 | 10.3 | 12 | 0.465 | 3.77 | 0.7 | 1.31
[11 empty] | Girder Web Out of Plane Shear: | [18 empty] | MC12X31 | 9.12 | 12 | 0.37 | 3.67 | 0.7 | 1.31
[11 empty] | twg = | N.A. | in. | twg = tw+td*(Fyd/Fyg) | [15 empty] | MC12X10.6 | 3.1 | 12 | 0.19 | 1.5 | 0.309 | 0.75
[11 empty] | Rw = | N.A. | kips | [16 empty] | MC10X41.1 | 12.1 | 10 | 0.796 | 4.32 | 0.575 | 1.31
[11 empty] | fv = | N.A. | ksi | fv = Rw/(twg*(g-dhg)), assume dhg = 0.875 in. | [15 empty] | MC10X33.6 | 9.87 | 10 | 0.575 | 4.1 | 0.575 | 1.31
[11 empty] | Fv = | N.A. | ksi | Fv = (1/1.5)*0.6*Fyg | [15 empty] | MC10X28.5 | 8.37 | 10 | 0.425 | 3.95 | 0.575 | 1.31
[11 empty] | Web Doubler Plate to Girder Flange Welding: | [18 empty] | MC10X25 | 7.35 | 10 | 0.38 | 3.41 | 0.575 | 1.31
[11 empty] | Ldw = | N.A. | in. | Ldw = 2*L | [15 empty] | MC10X22 | 6.45 | 10 | 0.29 | 3.32 | 0.575 | 1.31
[11 empty] | fw = | N.A. | kips/in. | fw = P/Ldw | [15 empty] | MC10X8.4 | 2.46 | 10 | 0.17 | 1.5 | 0.28 | 0.75
[11 empty] | w = | N.A. | in. (size) | w = fw/((SQRT(2)/2)*0.30*70) | [15 empty] | MC10X6.5 | 1.95 | 10 | 0.152 | 1.17 | 0.202 | 0.563
[11 empty] | w(max) = | N.A. | in. (size) | w(max) = | 0.40*Fyd*td/((SQRT(2)/2)*0.30*70) | [14 empty] | MC9X25.4 | 7.47 | 9 | 0.45 | 3.5 | 0.55 | 1.25
[10 empty] | VOIDED Calc's. in "Red": | Girder Web Bending: | [18 empty] | MC9X23.9 | 7.02 | 9 | 0.4 | 3.45 | 0.55 | 1.25
[11 empty] | Nb = | 4 |  | Nb = 1+FLOOR((L-3)/3,1 (Number of bolts to use for bolt theory) | [15 empty] | MC8X22.8 | 6.7 | 8 | 0.427 | 3.5 | 0.525 | 1.19
[11 empty] | S = | 3 | in. | [16 empty] | MC8X21.4 | 6.28 | 8 | 0.375 | 3.45 | 0.525 | 1.19
[11 empty] | twg = | N.A. | in. | twg = tw+td*(Fyd/Fyg) | [15 empty] | MC8X20 | 5.88 | 8 | 0.4 | 3.03 | 0.5 | 1.13
[11 empty] | Mw = | N.A. | in-kips | [16 empty] | MC8X18.7 | 5.5 | 8 | 0.353 | 2.98 | 0.5 | 1.13
[11 empty] | fb = | N.A. | ksi | fb = Mw/((g-dhg)*twg^2/6), assume dhg = 0.875 in | [15 empty] | MC8X8.5 | 2.5 | 8 | 0.179 | 1.87 | 0.311 | 0.813
[11 empty] | Fb = | N.A. | ksi | Fb = 0.75*Fyg | [15 empty] | MC7X22.7 | 6.67 | 7 | 0.503 | 3.6 | 0.5 | 1.13
[11 empty] | Determine Shear and Maximum Moment on Stip of Girder Web of Width = g: | [18 empty] | MC7X19.1 | 5.61 | 7 | 0.352 | 3.45 | 0.5 | 1.13
[11 empty] | a = | 2.315 | in. | a = D1-k (Dist. to 1st bolt load) | [15 empty] | MC6X18 | 5.29 | 6 | 0.379 | 3.5 | 0.475 | 1.06
[11 empty] | T = | 11.38 | in. | T = d-2*k (effective span of girder web) |  |  |  |  | Calculation of Moment and Formulas Used at Each Bolt Location: | [10 empty] | MC6X15.3 | 4.49 | 6 | 0.34 | 3.5 | 0.385 | 0.875
[11 empty] | Pb = | 0.625 | kips/bolt | Pb = P/(2*Nb) (load per bolt) |  |  |  | 1 | 2 | 3 | 4 | 5 | 6 | 7 | 8 | 9 | 10 | 11 | 12 | MC6X16.3 | 4.79 | 6 | 0.375 | 3 | 0.475 | 1.06
[10 empty] | 1 | Rw = | N.A. | kips |  |  |  | 1 | 1: Mw = Rw*a | MC6X15.1 | 4.44 | 6 | 0.316 | 2.94 | 0.475 | 1.06
[10 empty] | 1 | Mw = | N.A. | in.-kips |  |  |  |  | 1: N.A. | MC6X12 | 3.53 | 6 | 0.31 | 2.5 | 0.375 | 0.875
[10 empty] | 2 | Rw = | N.A. | kips |  |  |  | 2 | 1: Mw = Rw*a; Calculation of Moment and Formulas Used at Each Bolt Location: 2: Mw = Rw*(a+S)-Pb*S | MC6X7 | 2.09 | 6 | 0.179 | 1.88 | 0.291 | 0.75
[10 empty] | 2 | Mw = | N.A. | in.-kips |  |  |  |  | 1: N.A.; Calculation of Moment and Formulas Used at Each Bolt Location: 2: N.A. | MC6X6.5 | 1.95 | 6 | 0.155 | 1.85 | 0.291 | 0.75
[10 empty] | 3 | Rw = | N.A. | kips |  |  |  | 3 | 1: Mw = Rw*a; Calculation of Moment and Formulas Used at Each Bolt Location: 2: Rw*(a+S)-Pb*S; Calculation of Moment and Formulas Used at Each Bolt Location: 3: Mw = Rw*(a+2*S)-3*Pb*S | MC4X13.8 | 4.03 | 4 | 0.5 | 2.5 | 0.5 | 1
[10 empty] | 3 | Mw = | N.A. | in.-kips |  |  |  |  | 1: N.A.; Calculation of Moment and Formulas Used at Each Bolt Location: 2: N.A.; Calculation of Moment and Formulas Used at Each Bolt Location: 3: N.A. | MC3X7.1 | 2.11 | 3 | 0.312 | 1.94 | 0.351 | 0.813
[10 empty] | 4 | Rw = | 1.0029 | kips | Rw = 4*Pb-Pb*(4*a+6*S)/T |  |  | 4 | 1: Mw = Rw*a; Calculation of Moment and Formulas Used at Each Bolt Location: 2: Mw = Rw*(a+S)-Pb*S; Calculation of Moment and Formulas Used at Each Bolt Location: 3: Mw = Rw*(a+2*S)-3*Pb*S; Calculation of Moment and Formulas Used at Each Bolt Location: 4: Mw = Rw*(a+3*S)-6*Pb*S
[10 empty] | 4 | Mw = | 3.4552 | in.-kips | #N/A |  |  |  | 1: 2.3216; Calculation of Moment and Formulas Used at Each Bolt Location: 2: 3.4552; Calculation of Moment and Formulas Used at Each Bolt Location: 3: 2.7137; Calculation of Moment and Formulas Used at Each Bolt Location: 4: 0.097314
[10 empty] | 5 | Rw = | N.A. | kips |  |  |  | 5 | 1: Mw = Rw*a; Calculation of Moment and Formulas Used at Each Bolt Location: 2: Mw = Rw*(a+S)-Pb*S; Calculation of Moment and Formulas Used at Each Bolt Location: 3: Mw = Rw*(a+2*S)-3*Pb*S; Calculation of Moment and Formulas Used at Each Bolt Location: 4: Mw = Rw*(a+3*S)-6*Pb*S; Calculation of Moment and Formulas Used at Each Bolt Location: 5: Mw = Rw*(a+4*S)-10*Pb*S
[10 empty] | 5 | Mw = | N.A. | in.-kips |  |  |  |  | 1: N.A.; Calculation of Moment and Formulas Used at Each Bolt Location: 2: N.A.; Calculation of Moment and Formulas Used at Each Bolt Location: 3: N.A.; Calculation of Moment and Formulas Used at Each Bolt Location: 4: N.A.; Calculation of Moment and Formulas Used at Each Bolt Location: 5: N.A.
[10 empty] | 6 | Rw = | N.A. | kips |  |  |  | 6 | 1: Mw = Rw*a; Calculation of Moment and Formulas Used at Each Bolt Location: 2: Mw = Rw*(a+S)-Pb*S; Calculation of Moment and Formulas Used at Each Bolt Location: 3: Mw = Rw*(a+2*S)-3*Pb*S; Calculation of Moment and Formulas Used at Each Bolt Location: 4: Mw = Rw*(a+3*S)-6*Pb*S; Calculation of Moment and Formulas Used at Each Bolt Location: 5: Mw = Rw*(a+4*S)-10*Pb*S; Calculation of Moment and Formulas Used at Each Bolt Location: 6: Mw = Rw*(a+5*S)-15*Pb*S
[10 empty] | 6 | Mw = | N.A. | in.-kips |  |  |  |  | 1: N.A.; Calculation of Moment and Formulas Used at Each Bolt Location: 2: N.A.; Calculation of Moment and Formulas Used at Each Bolt Location: 3: N.A.; Calculation of Moment and Formulas Used at Each Bolt Location: 4: N.A.; Calculation of Moment and Formulas Used at Each Bolt Location: 5: N.A.; Calculation of Moment and Formulas Used at Each Bolt Location: 6: N.A.
[10 empty] | 7 | Rw = | N.A. | kips |  |  |  | 7 | 1: Mw = Rw*a; Calculation of Moment and Formulas Used at Each Bolt Location: 2: Mw = Rw*(a+S)-Pb*S; Calculation of Moment and Formulas Used at Each Bolt Location: 3: Mw = Rw*(a+2*S)-3*Pb*S; Calculation of Moment and Formulas Used at Each Bolt Location: 4: Mw = Rw*(a+3*S)-6*Pb*S; Calculation of Moment and Formulas Used at Each Bolt Location: 5: Mw = Rw*(a+4*S)-10*Pb*S; Calculation of Moment and Formulas Used at Each Bolt Location: 6: Mw = Rw*(a+5*S)-15*Pb*S; Calculation of Moment and Formulas Used at Each Bolt Location: 7: Mw = Rw*(a+6*S)-21*Pb*S
[10 empty] | 7 | Mw = | N.A. | in.-kips |  |  |  |  | 1: N.A.; Calculation of Moment and Formulas Used at Each Bolt Location: 2: N.A.; Calculation of Moment and Formulas Used at Each Bolt Location: 3: N.A.; Calculation of Moment and Formulas Used at Each Bolt Location: 4: N.A.; Calculation of Moment and Formulas Used at Each Bolt Location: 5: N.A.; Calculation of Moment and Formulas Used at Each Bolt Location: 6: N.A.; Calculation of Moment and Formulas Used at Each Bolt Location: 7: N.A.
[10 empty] | 8 | Rw = | N.A. | kips |  |  |  | 8 | Mw = Rw*a | Mw = Rw*(a+S)-Pb*S | Mw = Rw*(a+2*S)-3*Pb*S | Mw = Rw*(a+3*S)-6*Pb*S | Mw = Rw*(a+4*S)-10*Pb*S | Mw = Rw*(a+5*S)-15*Pb*S | Mw = Rw*(a+6*S)-21*Pb*S | Mw = Rw*(a+7*S)-28*Pb*S
[10 empty] | 8 | Mw = | N.A. | in.-kips |  |  |  |  | N.A. | N.A. | N.A. | N.A. | N.A. | N.A. | N.A. | N.A.
[10 empty] | 9 | Rw = | N.A. | kips |  |  |  | 9 | Mw = Rw*a | Mw = Rw*(a+S)-Pb*S | Mw = Rw*(a+2*S)-3*Pb*S | Mw = Rw*(a+3*S)-6*Pb*S | Mw = Rw*(a+4*S)-10*Pb*S | Mw = Rw*(a+5*S)-15*Pb*S | Mw = Rw*(a+6*S)-21*Pb*S | Mw = Rw*(a+7*S)-28*Pb*S | Mw = Rw*(a+8*S)-36*Pb*S
[10 empty] | 9 | Mw = | N.A. | in.-kips |  |  |  |  | N.A. | N.A. | N.A. | N.A. | N.A. | N.A. | N.A. | N.A. | N.A.
[10 empty] | 10 | Rw = | N.A. | kips |  |  |  | 10 | Mw = Rw*a | Mw = Rw*(a+S)-Pb*S | Mw = Rw*(a+2*S)-3*Pb*S | Mw = Rw*(a+3*S)-6*Pb*S | Mw = Rw*(a+4*S)-10*Pb*S | Mw = Rw*(a+5*S)-15*Pb*S | Mw = Rw*(a+6*S)-21*Pb*S | Mw = Rw*(a+7*S)-28*Pb*S | Mw = Rw*(a+8*S)-36*Pb*S | Mw = Rw*(a+9*S)-45*Pb*S
[10 empty] | 10 | Mw = | N.A. | in.-kips |  |  |  |  | N.A. | N.A. | N.A. | N.A. | N.A. | N.A. | N.A. | N.A. | N.A. | N.A.
[10 empty] | 11 | Rw = | N.A. | kips |  |  |  | 11 | Mw = Rw*a | Mw = Rw*(a+S)-Pb*S | Mw = Rw*(a+2*S)-3*Pb*S | Mw = Rw*(a+3*S)-6*Pb*S | Mw = Rw*(a+4*S)-10*Pb*S | Mw = Rw*(a+5*S)-15*Pb*S | Mw = Rw*(a+6*S)-21*Pb*S | Mw = Rw*(a+7*S)-28*Pb*S | Mw = Rw*(a+8*S)-36*Pb*S | Mw = Rw*(a+9*S)-45*Pb*S | Mw = Rw*(a+10*S)-55*Pb*S
[10 empty] | 11 | Mw = | N.A. | in.-kips |  |  |  |  | N.A. | N.A. | N.A. | N.A. | N.A. | N.A. | N.A. | N.A. | N.A. | N.A. | N.A.
[10 empty] | 12 | Rw = | N.A. | kips |  |  |  | 12 | Mw = Rw*a | Mw = Rw*(a+S)-Pb*S | Mw = Rw*(a+2*S)-3*Pb*S | Mw = Rw*(a+3*S)-6*Pb*S | Mw = Rw*(a+4*S)-10*Pb*S | Mw = Rw*(a+5*S)-15*Pb*S | Mw = Rw*(a+6*S)-21*Pb*S | Mw = Rw*(a+7*S)-28*Pb*S | Mw = Rw*(a+8*S)-36*Pb*S | Mw = Rw*(a+9*S)-45*Pb*S | Mw = Rw*(a+10*S)-55*Pb*S | Mw = Rw*(a+11*S)-66*Pb*S
[10 empty] | 12 | Mw = | N.A. | in.-kips |  |  |  |  | N.A. | N.A. | N.A. | N.A. | N.A. | N.A. | N.A. | N.A. | N.A. | N.A. | N.A. | N.A.
Note on I193: If Fv < fv, then either or add/increase girder web doubler plate thickness (td) or increase connection length (L).
Note on I200: If weld size > maximum weld, then either add/increase girder web doubler plate thickness (td), increase connection length (L), or use full penetration weld.
Note on AR28: If Rwv < R, then either increase connection length (L), or increase girder web thickness.
Note on AR30: If Fb < fb, then either increase connection length (L), or add/increase girder web doubler plate thickness (td).
Note on AR31: If Fv < fv, then either or add/increase girder web doubler plate thickness (td), or increase connection length (L).
Note on AR32: If weld size > maximum weld, then either add/increase girder web doubler plate thickness (td), increase connection length (L), or use full penetration weld.
Note on I186: If Pa < P, then either increase number of bolts (Nb), increase bolt vertical spacing (S), or add/increase girder web doubler plate thickness (td).
Note on AN1: "CLIPCONN-ALL-WELD-13.xls" written by: Joel Berg, P.E. based on a spreadsheet by: Alex Tomanovich, P.E.
Note on I94: If Rvg < R, then either increase clip angle thickness (ta), or increase connection length (L).
Note on I98: If Rvn < R, then either increase clip angle thickness (ta), or increase connection length (L).
Note on I115: If Rvg < R, then either increase beam web thickness (tw) or add beam web doubler plate(s).
Note on I119: If Rvg < R, then either increase beam web thickness (tw) or add beam web doubler plate(s).
Note on I123: If Rvg < R, then either increase beam web thickness (tw) or add beam web doubler plate(s).
Note on I134: If Rto < P, then either increase beam web thickness (tw) or add beam web doubler plate(s), or increase connection length (L).
Note on I147: If Rwb < R, then either increase beam web thickness (tw) or add beam web doubler plate(s).
Note on I163: If Rwb < R, then either increase beam web thickness (tw) or add beam web doubler plate(s).
Note on I128: If Rbs < R , then either increase beam web thickness (tw) or add beam web doubler plate(s).
Note on I106: If Rtg < R, then either increase clip angle thickness (ta), increase connection length (L).
Note on I89: If Rwv< R, then increase connection length (L).
Note on I90: If Rwa < R, then increase connection length (L).
Note on I91: If weld size > max. weld, then increase connection length (L).
Note on I138: If Rto < P, then either increase beam web thickness (tw) or add beam web doubler plate(s), or increase connection length (L).
Note on AR7: If Rwv < R, then either increase connection length, or increase angle thickness to increase weld size.
Note on AR8: If Rwa < R, then either increase connection length, or increase angle thickness to increase weld size.
Note on AR11: If Rwv< R, then increase connection length (L).
Note on AR12: If Rwa< R, then increase connection length (L).
Note on AR13: If weld size > max. weld, then increase connection length (L).
Note on AR15: If Rvg < R, then either increase clip angle thickness (ta), or increase connection length (L).
Note on AR16: If Rvn < R, then either increase clip angle thickness (ta), or increase connection length (L).
Note on AR17: If Rvg < R, then either increase clip angle thickness (ta), or increase connection length (L).
Note on AR19: If Rvg < R, then either increase beam web thickness (tw) or add beam web doubler plate(s).
Note on AR20: If Rvn < R, then either increase beam web thickness (tw) or add beam web doubler plate(s).
Note on AR21: If Rtg < R, then either increase beam web thickness (tw) or add beam web doubler plate(s).
Note on AR22: If Rbs < R, then either increase beam web thickness (tw) or add beam web doubler plate(s).
Note on AR23: If Rto < P, then either increase beam web thickness (tw) or add beam web doubler plate(s), or increase connection length (L).
Note on AR24: If Rto < P, then either increase beam web thickness (tw) or add beam web doubler plate(s), or increase connection length (L).
Note on AR25: If Rwb < R, then either increase beam web thickness (tw) or add beam web doubler plate(s).
Note on AR26: If Rwb < R, then either increase beam web thickness (tw) or add beam web doubler plate(s).
Note on I63: If Rwv < R, then either increase connection length, or increase angle thickness to increase weld size.
Note on I64: If Rwa < P, then either increase connection length, or increase angle thickness to increase weld size.
Note on I172: If Rwv < R, then either increase connection length (L), or increase girder web thickness.
Note on I173: If Rwt < P, then either increase connection length (L), or increase girder web thickness.
Note on AR29: If Rwa < P, then either increase connection length (L), or increase girder web thickness.
Note on I68: If Fb < fb, then either increase number of bolts (Nb) to increase clip angle length, or increase angle thickness.
Note on AR9: If Fb < fb, then either increase number of bolts (Nb) to increase clip angle length, or increase angle thickness.

## Uncoped Beam Table
AISC BEAM END CONNECTIONS (ASD) | [9 empty] | CALCULATIONS: | [39 empty] | Version 1.1
Allowable Shear Reaction at Uncoped Beam End Connection
Using Clip Angles Shop Welded to Beam Web and Field Welded to Supporting Member | [8 empty] | 36 | Beam Size: | W6 | W8 | W10 | W12 | W12 | W14 | W16 | W16 | W18 | W18 | W18 | W21 | W21 | W21 | W24 | W24 | W24 | W27 | W27 | W27 | W27 | W30 | W30 | W30 | W30 | W33 | W33 | W33 | W33 | W33 | W36 | W36 | W36 | W36 | W36 | W8x10 |  | W Section Properties from AISC Version 13.0 CD
Project Name: | [5 empty] | Client: |  |  | 50 | L: | 4 | 6 | 7 | 7 | 9 | 10 | 10 | 12 | 10 | 12 | 14 | 14 | 16 | 18 | 16 | 18 | 20 | 16 | 18 | 20 | 22 | 20 | 22 | 24 | 26 | 20 | 22 | 24 | 26 | 28 | 22 | 24 | 26 | 28 | 30 | 4 |  | Database (2005) and AISC 13th Edition Manual (2005)
Project No.: | [5 empty] | Prep. By: |  | Date: | 32 | tw: | 0.17 | 0.17 | 0.19 | 0.2 | 0.2 | 0.23 | 0.25 | 0.25 | 0.3 | 0.3 | 0.3 | 0.35 | 0.35 | 0.35 | 0.395 | 0.395 | 0.395 | 0.46 | 0.46 | 0.46 | 0.46 | 0.47 | 0.47 | 0.47 | 0.47 | 0.55 | 0.55 | 0.55 | 0.55 | 0.55 | 0.6 | 0.6 | 0.6 | 0.6 | 0.6 | 0.17 |  | Shape | tw
[9 empty] | 30 | Uncoped Flanges: | [37 empty] | W44x335 | 1.02
Input Data: | [6 empty] | ta=0.375 |  | 28 | Connection to Support: | [37 empty] | W44x290 | 0.87
|  |  |  | Weld B, wb |  |  |  | Weld A, wa | 26 | Lc = | 3 | 3 | 3 | 3 | 3 | 3 | 3 | 3 | 3 | 3 | 3 | 3 | 3 | 4 | 3 | 4 | 4 | 3 | 4 | 4 | 4 | 4 | 4 | 4 | 4 | 4 | 4 | 4 | 4 | 4 | 4 | 4 | 4 | 4 | 4 | 3 |  | W44x285 | 1.024
|  | Beam Yield Stress, Fyb = | 50 | ksi |  |  |  |  | 24 | Rwr = | 12.8923 | 27.0406 | 35.3314 | 35.3314 | 53.4682 | 63.0491 | 63.0491 | 82.7732 | 63.0491 | 82.7732 | 102.8684 | 102.8684 | 123.0675 | 130.4363 | 123.0675 | 130.4363 | 150.6208 | 123.0675 | 130.4363 | 150.6208 | 170.821 | 150.6208 | 170.821 | 190.9808 | 211.0697 | 150.6208 | 170.821 | 190.9808 | 211.0697 | 231.0725 | 170.821 | 190.9808 | 211.0697 | 231.0725 | 250.984 | 12.8923 |  | W44x262 | 0.79
|  | Angle Leg at Support, Lc = | 3 or 4 | in. |  |  |  | D1=3 | 22 | Clip Angles to Beam Web: | [37 empty] | W44x248 | 0.865
|  | Angle Leg at Beam Web, Lb = | 3 | in. | L |  |  |  | 20 | Welded Clip Angles to Beam: | [37 empty] | W44x230 | 0.71
|  | Angle Leg Thickness, ta = | 0.375 | in. |  |  | R | All Welded Clip Angles | 18 | Clip Angle to Beam Welding: | [37 empty] | W44X224 | 0.787
|  | Yield Stress of Angles, Fya = | 36 | ksi |  |  |  |  | 16 | L = | 4 | 6 | 7 | 7 | 9 | 10 | 10 | 12 | 10 | 12 | 14 | 14 | 16 | 18 | 16 | 18 | 20 | 16 | 18 | 20 | 22 | 20 | 22 | 24 | 26 | 20 | 22 | 24 | 26 | 28 | 22 | 24 | 26 | 28 | 30 | 4 | in | W44x198 | 0.709
|  | Fillet Weld Size A, wa = | 0.25 | in. | Lc=3 or 4 |  |  |  | 14 | kL = | 2.5 | 2.5 | 2.5 | 2.5 | 2.5 | 2.5 | 2.5 | 2.5 | 2.5 | 2.5 | 2.5 | 2.5 | 2.5 | 2.5 | 2.5 | 2.5 | 2.5 | 2.5 | 2.5 | 2.5 | 2.5 | 2.5 | 2.5 | 2.5 | 2.5 | 2.5 | 2.5 | 2.5 | 2.5 | 2.5 | 2.5 | 2.5 | 2.5 | 2.5 | 2.5 | 2.5 | in. | W40x655 | 1.97
|  | Fillet Weld Size B, wb = | 0.3125 | in. |  | tw | s=0.5 |  | 12 | x = | 0.174 | 0.095 | 0.074857 | 0.074857 | 0.05 | 0.0425 | 0.0425 | 0.03125 | 0.0425 | 0.03125 | 0.0245 | 0.0245 | 0.019813 | 0.016167 | 0.019813 | 0.016167 | 0.01325 | 0.019813 | 0.016167 | 0.01325 | 0.010864 | 0.01325 | 0.010864 | 0.008875 | 0.0076923 | 0.01325 | 0.010864 | 0.008875 | 0.0076923 | 0.0071429 | 0.010864 | 0.008875 | 0.0076923 | 0.0071429 | 0.0066667 | 0.174 |  | W40x593 | 1.79
|  | Dist. from Top/Beam to Angle, D1 = | 3 | in. |  |  | Lb=3 |  | 10 | aL = | 2.304 | 2.43 | 2.476 | 2.476 | 2.55 | 2.575 | 2.575 | 2.625 | 2.575 | 2.625 | 2.657 | 2.657 | 2.683 | 2.709 | 2.683 | 2.709 | 2.735 | 2.683 | 2.709 | 2.735 | 2.761 | 2.735 | 2.761 | 2.787 | 2.8 | 2.735 | 2.761 | 2.787 | 2.8 | 2.8 | 2.761 | 2.787 | 2.8 | 2.8 | 2.8 | 2.304 | in. | W40x531 | 1.61
|  | Beam Setback Distance, s = | 0.5 | in. |  |  |  |  | 9 | a = | 0.576 | 0.405 | 0.35371 | 0.35371 | 0.28333 | 0.2575 | 0.2575 | 0.21875 | 0.2575 | 0.21875 | 0.18979 | 0.18979 | 0.16769 | 0.1505 | 0.16769 | 0.1505 | 0.13675 | 0.16769 | 0.1505 | 0.13675 | 0.1255 | 0.13675 | 0.1255 | 0.11612 | 0.10769 | 0.13675 | 0.1255 | 0.11612 | 0.10769 | 0.1 | 0.1255 | 0.11612 | 0.10769 | 0.1 | 0.093333 | 0.576 |  | W40x503 | 1.54
|  | Min. Beam Web Thickness, tmin1 = | 0.38092 | in. |  |  |  |  | 8 | k = | 0.625 | 0.41667 | 0.35714 | 0.35714 | 0.27778 | 0.25 | 0.25 | 0.20833 | 0.25 | 0.20833 | 0.17857 | 0.17857 | 0.15625 | 0.13889 | 0.15625 | 0.13889 | 0.125 | 0.15625 | 0.13889 | 0.125 | 0.11364 | 0.125 | 0.11364 | 0.10417 | 0.096154 | 0.125 | 0.11364 | 0.10417 | 0.096154 | 0.089286 | 0.11364 | 0.10417 | 0.096154 | 0.089286 | 0.083333 | 0.625 |  | W40x480 | 1.46
|  | Min. Support Thickness, tmin2 = | 0.19015 | in. |  |  |  |  | 7 | C1 = | 1 | 1 | 1 | 1 | 1 | 1 | 1 | 1 | 1 | 1 | 1 | 1 | 1 | 1 | 1 | 1 | 1 | 1 | 1 | 1 | 1 | 1 | 1 | 1 | 1 | 1 | 1 | 1 | 1 | 1 | 1 | 1 | 1 | 1 | 1 | 1 |  | W40x466 | 1.67
[9 empty] | 6 | C = | 3.0281 | 2.8888 | 2.8435 | 2.8435 | 3.6878 | 2.711 | 2.711 | 2.6241 | 2.711 | 2.6241 | 2.5527 | 2.5527 | 2.4893 | 2.4358 | 2.4893 | 2.4358 | 2.3793 | 2.4893 | 2.4358 | 2.3793 | 2.3315 | 2.3793 | 2.3315 | 2.2909 | 2.2592 | 2.3793 | 2.3315 | 2.2909 | 2.2592 | 2.235 | 2.3315 | 2.2909 | 2.2592 | 2.235 | 2.1958 | 3.0281 |  | W40x436 | 1.34
[9 empty] | 5 | Rw = | 48.4496 | 69.332 | 79.6167 | 79.6167 | 132.76 | 108.44 | 108.44 | 125.955 | 108.44 | 125.955 | 142.9505 | 142.9505 | 159.3132 | 175.3812 | 159.3132 | 175.3812 | 190.342 | 159.3132 | 175.3812 | 190.342 | 205.1712 | 190.342 | 205.1712 | 219.9254 | 234.96 | 190.342 | 205.1712 | 219.9254 | 234.96 | 250.32 | 205.1712 | 219.9254 | 234.96 | 250.32 | 263.4933 | 48.4496 | kips | W40x431 | 1.34
[9 empty] | 4 | tmin > twg? = | Yes | Yes | Yes | Yes | Yes | Yes | Yes | Yes | Yes | Yes | Yes | Yes | Yes | Yes | No | No | No | No | No | No | No | No | No | No | No | No | No | No | No | No | No | No | No | No | No | Yes |  | W40x397 | 1.22
[10 empty] | Rw' = | 21.6223 | 30.9418 | 39.7119 | 41.802 | 69.7044 | 65.4757 | 71.1692 | 82.6643 | 85.4031 | 99.1972 | 112.5821 | 131.3458 | 146.3802 | 161.1439 | 159.3132 | 175.3812 | 190.342 | 159.3132 | 175.3812 | 190.342 | 205.1712 | 190.342 | 205.1712 | 219.9254 | 234.96 | 190.342 | 205.1712 | 219.9254 | 234.96 | 250.32 | 205.1712 | 219.9254 | 234.96 | 250.32 | 263.4933 | 21.6223 | kips | W40x392 | 1.42
[10 empty] | Shear Yielding Capacity of (2) Clip Angles: | [37 empty] | W40x372 | 1.16 |  | Note: Specific beam size may
[10 empty] | Avg = | 3 | 4.5 | 5.25 | 5.25 | 6.75 | 7.5 | 7.5 | 9 | 7.5 | 9 | 10.5 | 10.5 | 12 | 13.5 | 12 | 13.5 | 15 | 12 | 13.5 | 15 | 16.5 | 15 | 16.5 | 18 | 19.5 | 15 | 16.5 | 18 | 19.5 | 21 | 16.5 | 18 | 19.5 | 21 | 22.5 | 3 | in.^2 | W40x362 | 1.12 |  | be selected below and
[10 empty] | Rvg = | 43.2 | 64.8 | 75.6 | 75.6 | 97.2 | 108 | 108 | 129.6 | 108 | 129.6 | 151.2 | 151.2 | 172.8 | 194.4 | 172.8 | 194.4 | 216 | 172.8 | 194.4 | 216 | 237.6 | 216 | 237.6 | 259.2 | 280.8 | 216 | 237.6 | 259.2 | 280.8 | 302.4 | 237.6 | 259.2 | 280.8 | 302.4 | 324 | 43.2 | kips | W40x331 | 1.22 |  | results calculated.
[10 empty] | Shear Rupture Capacity of (2) Clip Angles: | [37 empty] | W40x328 | 0.91
|  | ALLOWABLE SHEAR REACTION AT BEAM END CONNECTION (kips) | [7 empty] | Fu = | 58 | 58 | 58 | 58 | 58 | 58 | 58 | 58 | 58 | 58 | 58 | 58 | 58 | 58 | 58 | 58 | 58 | 58 | 58 | 58 | 58 | 58 | 58 | 58 | 58 | 58 | 58 | 58 | 58 | 58 | 58 | 58 | 58 | 58 | 58 | 58 | in. | W40x327 | 1.18 |  | ALLOWABLE SHEAR REACTION AT BEAM END CONNECTION (kips)
|  | Beam | Beam | Connxn | Based on Weld "A" |  | Based on Weld "B" |  |  | Avn = | 3 | 4.5 | 5.25 | 5.25 | 6.75 | 7.5 | 7.5 | 9 | 7.5 | 9 | 10.5 | 10.5 | 12 | 13.5 | 12 | 13.5 | 15 | 12 | 13.5 | 15 | 16.5 | 15 | 16.5 | 18 | 19.5 | 15 | 16.5 | 18 | 19.5 | 21 | 16.5 | 18 | 19.5 | 21 | 22.5 | 3 | in.^2 | W40x324 | 1 |  | Beam | Beam | Connxn | Uncoped Flanges | Uncoped Flanges
|  | Size | Web, tw | Length | with Clip Angles |  | with Clip Angles |  |  | Rvn = | 52.2 | 78.3 | 91.35 | 91.35 | 117.45 | 130.5 | 130.5 | 156.6 | 130.5 | 156.6 | 182.7 | 182.7 | 208.8 | 234.9 | 208.8 | 234.9 | 261 | 208.8 | 234.9 | 261 | 287.1 | 261 | 287.1 | 313.2 | 339.3 | 261 | 287.1 | 313.2 | 339.3 | 365.4 | 287.1 | 313.2 | 339.3 | 365.4 | 391.5 | 52.2 | kips | W40x321 | 1 |  | Size | Web, tw | Length | with Welded | with Bolted
|  | (Depth) | (in.) | (in.) | Welded to Beam |  | Welded to Beam | [40 empty] | W40x298 | 0.83 |  | (Depth) | (in.) | (in.) | Clip Angles | Clip Angles
|  | W6 | 0.17 | 4 | 21.6223 |  | 12.8923 |  |  | R(weld A) = | 21.6223 | 30.9418 | 39.7119 | 41.802 | 69.7044 | 65.4757 | 71.1692 | 82.6643 | 85.4031 | 99.1972 | 112.5821 | 131.3458 | 146.3802 | 161.1439 | 159.3132 | 175.3812 | 190.342 | 159.3132 | 175.3812 | 190.342 | 205.1712 | 190.342 | 205.1712 | 219.9254 | 234.96 | 190.342 | 205.1712 | 219.9254 | 234.96 | 250.32 | 205.1712 | 219.9254 | 234.96 | 250.32 | 263.4933 | 21.6223 | kips | W40x297 | 0.93 |  | W8x10 | 0.17 | 4 | 21.6223 | 12.8923
|  | W8 | 0.17 | 6 | 30.9418 |  | 27.0406 | [40 empty] | W40x278 | 1.02
|  | W10 | 0.19 | 7 | 39.7119 |  | 35.3314 |  |  | R(weld B) = | 12.8923 | 27.0406 | 35.3314 | 35.3314 | 53.4682 | 63.0491 | 63.0491 | 82.7732 | 63.0491 | 82.7732 | 102.8684 | 102.8684 | 123.0675 | 130.4363 | 123.0675 | 130.4363 | 150.6208 | 123.0675 | 130.4363 | 150.6208 | 170.821 | 150.6208 | 170.821 | 190.9808 | 211.0697 | 150.6208 | 170.821 | 190.9808 | 211.0697 | 231.0725 | 170.821 | 190.9808 | 211.0697 | 231.0725 | 250.984 | 12.8923 | kips | W40x277 | 0.83
|  | W12 | 0.2 | 7 | 41.802 |  | 35.3314 | [40 empty] | W40x268 | 0.75
|  |  |  | 9 | 69.7044 |  | 53.4682 | [17 empty] | L | x | C | [20 empty] | W40x264 | 0.96
|  | W14 | 0.23 | 10 | 65.4757 |  | 63.0491 | [17 empty] | 4 | 0.174 | 3.0281 | [20 empty] | W40x249 | 0.75
|  | W16 | 0.25 | 10 | 71.1692 |  | 63.0491 | [17 empty] | 6 | 0.095 | 2.8888 | [20 empty] | W40x244 | 0.71
|  |  |  | 12 | 82.6643 |  | 82.7732 | [17 empty] | 7 | 0.074857 | 2.8435 | [20 empty] | W40x235 | 0.83
|  | W18 | 0.3 | 10 | 85.4031 |  | 63.0491 | [17 empty] | 9 | 0.05 | 3.6878 | [20 empty] | W40x221 | 0.71
|  |  |  | 12 | 99.1972 |  | 82.7732 | [17 empty] | 10 | 0.0425 | 2.711 | [20 empty] | W40x215 | 0.65
|  |  |  | 14 | 112.5821 |  | 102.8684 | [17 empty] | 12 | 0.03125 | 2.6241 | [20 empty] | W40x211 | 0.75
|  | W21 | 0.35 | 14 | 131.3458 |  | 102.8684 | [17 empty] | 14 | 0.0245 | 2.5527 | [20 empty] | W40x199 | 0.65
|  |  |  | 16 | 146.3802 |  | 123.0675 | [17 empty] | 16 | 0.019813 | 2.4893 | [20 empty] | W40x192 | 0.71
|  |  |  | 18 | 161.1439 |  | 130.4363 | [17 empty] | 18 | 0.016167 | 2.4358 | [20 empty] | W40x183 | 0.65
|  | W24 | 0.395 | 16 | 159.3132 |  | 123.0675 | [17 empty] | 20 | 0.01325 | 2.3793 |  | L = 4 |  |  | L = 6 |  |  | L = 7 |  |  | L = 9 |  |  | L = 10 | [6 empty] | W40x174 | 0.65
|  |  |  | 18 | 175.3812 |  | 130.4363 | [17 empty] | 22 | 0.010864 | 2.3315 |  | For k |  |  | For k |  |  | For k |  |  | For k |  |  | For k | [6 empty] | W40x167 | 0.65
|  |  |  | 20 | 190.342 |  | 150.6208 | [17 empty] | 24 | 0.008875 | 2.2909 |  | Col |  |  | Col |  |  | Col |  |  | Col |  |  | Col | [6 empty] | W40x149 | 0.63
|  | W27 | 0.46 | 16 | 159.3132 |  | 123.0675 | [17 empty] | 26 | 0.0076923 | 2.2592 |  | 7 |  |  | 5 |  |  | 4 |  |  | 3 |  |  | 3 | [6 empty] | W36x848 | 2.52
|  |  |  | 18 | 175.3812 |  | 130.4363 | [17 empty] | 28 | 0.0071429 | 2.235 | [20 empty] | W36x798 | 2.38
|  |  |  | 20 | 190.342 |  | 150.6208 | [17 empty] | 30 | 0.0066667 | 2.1958 |  | For a |  |  | For a |  |  | For a |  |  | For a |  |  | For a | [6 empty] | W36x720 | 2.165
|  |  |  | 22 | 205.1712 |  | 170.821 | [21 empty] | Row |  |  | Row |  |  | Row |  |  | Row |  |  | Row | [6 empty] | W36x650 | 1.97
|  | W30 | 0.47 | 20 | 190.342 |  | 150.6208 | [21 empty] | 8 |  |  | 7 |  |  | 6 |  |  | 5 |  |  | 5 | [6 empty] | W36x588 | 1.79
|  |  |  | 22 | 205.1712 |  | 170.821 | [40 empty] | W36x527 | 1.61
|  |  |  | 24 | 219.9254 |  | 190.9808 |  |  | TABLE 8-8 Coefficients, "C" (AISC Manual - page 8-90), Angle = 0° | [37 empty] | W36x485 | 1.5
|  |  |  | 26 | 234.96 |  | 211.0697 |  |  |  | k | [36 empty] | W36x439 | 1.36
|  | W33 | 0.55 | 20 | 190.342 |  | 150.6208 |  |  | a | 0 | 0.1 | 0.2 | 0.3 | 0.4 | 0.5 | 0.6 | 0.7 | 0.8 | 0.9 | 1 | 1.2 | 1.4 | 1.6 | 1.8 | 2 |  | a | 0.625 |  | a | 0.41667 |  | a | 0.35714 |  | a | 0.27778 |  | a | 0.25 | [6 empty] | W36x393 | 1.22
|  |  |  | 22 | 205.1712 |  | 170.821 |  |  | 0 | 1.53 | 2.09 | 2.64 | 3.2 | 3.76 | 4.32 | 4.87 | 5.43 | 5.99 | 6.54 | 7.1 | 8.21 | 9.33 | 10.4 | 11.6 | 12.7 |  | 0 | 5.01 |  | 0 | 3.8533 |  | 0 | 3.52 |  | 0 | 3.0756 |  | 0 | 2.92 | [6 empty] | W36x359 | 1.12
|  |  |  | 24 | 219.9254 |  | 190.9808 |  |  | 0.1 | 1.86 | 2.28 | 2.78 | 3.3 | 3.84 | 4.37 | 4.92 | 5.46 | 6.01 | 6.56 | 7.11 | 8.21 | 9.32 | 10.4 | 11.5 | 12.6 |  | 0.1 | 5.055 |  | 0.1 | 3.9283 |  | 0.1 | 3.6086 |  | 0.1 | 3.1844 |  | 0.1 | 3.04 | [6 empty] | W36x328 | 1.02
|  |  |  | 26 | 234.96 |  | 211.0697 |  |  | 0.15 | 1.83 | 2.25 | 2.73 | 3.23 | 3.75 | 4.27 | 4.8 | 5.33 | 5.87 | 6.4 | 6.94 | 8.02 | 9.12 | 10.2 | 11.3 | 12.4 |  | 0.15 | 4.9325 |  | 0.15 | 3.8367 |  | 0.15 | 3.5271 |  | 0.15 | 3.1189 |  | 0.15 | 2.98 | [6 empty] | W36x300 | 0.945
|  |  |  | 28 | 250.32 |  | 231.0725 |  |  | 0.2 | 1.76 | 2.18 | 2.63 | 3.11 | 3.6 | 4.1 | 4.61 | 5.13 | 5.64 | 6.16 | 6.65 | 7.73 | 8.78 | 9.83 | 10.9 | 12 |  | 0.2 | 4.74 |  | 0.2 | 3.6833 |  | 0.2 | 3.39 |  | 0.2 | 3.0033 |  | 0.2 | 2.87 | [6 empty] | W36x280 | 0.885
|  | W36 | 0.6 | 22 | 205.1712 |  | 170.821 |  |  | 0.25 | 1.66 | 2.07 | 2.51 | 2.96 | 3.42 | 3.9 | 4.38 | 4.87 | 5.37 | 5.86 | 6.36 | 7.37 | 8.39 | 9.42 | 10.5 | 11.5 |  | 0.25 | 4.5025 |  | 0.25 | 3.5 |  | 0.25 | 3.2229 |  | 0.25 | 2.86 |  | 0.25 | 2.735 | [6 empty] | W36x260 | 0.84
|  |  |  | 24 | 219.9254 |  | 190.9808 |  |  | 0.3 | 1.55 | 1.95 | 2.36 | 2.79 | 3.23 | 3.68 | 4.14 | 4.6 | 5.07 | 5.55 | 6.03 | 7.01 | 8 | 9 | 10 | 11 |  | 0.3 | 4.255 |  | 0.3 | 3.305 |  | 0.3 | 3.0414 |  | 0.3 | 2.6944 |  | 0.3 | 2.575 | [6 empty] | W36x256 | 0.96
|  |  |  | 26 | 234.96 |  | 211.0697 |  |  | 0.4 | 1.33 | 1.69 | 2.07 | 2.45 | 2.84 | 3.24 | 3.65 | 4.07 | 4.5 | 4.94 | 5.39 | 6.3 | 7.24 | 8.19 | 9.16 | 10.1 |  | 0.4 | 3.755 |  | 0.4 | 2.9067 |  | 0.4 | 2.6729 |  | 0.4 | 2.3656 |  | 0.4 | 2.26 | [6 empty] | W36x245 | 0.8
|  |  |  | 28 | 250.32 |  | 231.0725 |  |  | 0.5 | 1.15 | 1.46 | 1.79 | 2.14 | 2.49 | 2.85 | 3.22 | 3.6 | 4 | 4.4 | 4.81 | 5.67 | 6.56 | 7.47 | 8.4 | 9.35 |  | 0.5 | 3.315 |  | 0.5 | 2.55 |  | 0.5 | 2.34 |  | 0.5 | 2.0622 |  | 0.5 | 1.965 | [6 empty] | W36x232 | 0.87
|  |  |  | 30 | 263.4933 |  | 250.984 |  |  | 0.6 | 0.997 | 1.27 | 1.57 | 1.88 | 2.19 | 2.52 | 2.85 | 3.2 | 3.56 | 3.94 | 4.32 | 5.13 | 5.97 | 6.84 | 7.73 | 8.65 |  | 0.6 | 2.9375 |  | 0.6 | 2.245 |  | 0.6 | 2.0571 |  | 0.6 | 1.8111 |  | 0.6 | 1.725 | [6 empty] | W36x230 | 0.76
[10 empty] | 0.7 | 0.879 | 1.12 | 1.38 | 1.66 | 1.95 | 2.24 | 2.55 | 2.87 | 3.2 | 3.55 | 3.91 | 4.66 | 5.46 | 6.29 | 7.15 | 8.04 |  | 0.7 | 2.63 |  | 0.7 | 1.9983 |  | 0.7 | 1.8257 |  | 0.7 | 1.5978 |  | 0.7 | 1.52 | [6 empty] | W36x210 | 0.83
Criteria for Calculation of Shear Reaction Capacity for Uncoped Beams: | [9 empty] | 0.8 | 0.781 | 0.995 | 1.23 | 1.48 | 1.75 | 2.02 | 2.3 | 2.59 | 2.9 | 3.22 | 3.56 | 4.27 | 5.02 | 5.81 | 6.64 | 7.5 |  | 0.8 | 2.3725 |  | 0.8 | 1.795 |  | 0.8 | 1.6343 |  | 0.8 | 1.4244 |  | 0.8 | 1.355 | [6 empty] | W36x194 | 0.765
[10 empty] | 0.9 | 0.709 | 0.895 | 1.11 | 1.33 | 1.58 | 1.83 | 2.09 | 2.36 | 2.64 | 2.94 | 3.26 | 3.93 | 4.64 | 5.4 | 6.18 | 7 |  | 0.9 | 2.1575 |  | 0.9 | 1.6217 |  | 0.9 | 1.4729 |  | 0.9 | 1.2811 |  | 0.9 | 1.22 | [6 empty] | W36x182 | 0.725
| 1. Connection to Support: | [8 empty] | 1 | 0.637 | 0.712 | 1 | 1.21 | 1.44 | 1.67 | 1.91 | 2.16 | 2.43 | 2.71 | 3.01 | 3.63 | 4.31 | 5.02 | 5.77 | 6.56 |  | 1 | 1.9725 |  | 1 | 1.4783 |  | 1 | 1.3414 |  | 1 | 1.1633 |  | 1 | 1.105 | [6 empty] | W36x170 | 0.68
|  | Lc = 3" if L < 18" or Lc = 4" if L >= 18" | [7 empty] | 1.2 | 0.537 | 0.683 | 0.844 | 1.02 | 1.21 | 1.42 | 1.63 | 1.85 | 2.08 | 2.33 | 2.59 | 3.15 | 3.75 | 4.39 | 5.07 | 5.78 |  | 1.2 | 1.685 |  | 1.2 | 1.245 |  | 1.2 | 1.1286 |  | 1.2 | 0.98089 |  | 1.2 | 0.932 | [6 empty] | W36x160 | 0.65
|  | Rwr = (2*0.928*16*w*L)/(SQRT(1+(12.96*Lc^2 / L^2))) | [7 empty] | 1.4 | 0.464 | 0.588 | 0.728 | 0.881 | 1.05 | 1.23 | 1.41 | 1.61 | 1.82 | 2.04 | 2.27 | 2.77 | 3.31 | 3.89 | 4.5 | 5.15 |  | 1.4 | 1.46 |  | 1.4 | 1.08 |  | 1.4 | 0.97757 |  | 1.4 | 0.847 |  | 1.4 | 0.8045 | [6 empty] | W36x150 | 0.625
[10 empty] | 1.6 | 0.407 | 0.516 | 0.639 | 0.775 | 0.923 | 1.08 | 1.25 | 1.43 | 1.61 | 1.81 | 2.02 | 2.46 | 2.95 | 3.47 | 4.04 | 4.63 |  | 1.6 | 1.295 |  | 1.6 | 0.94917 |  | 1.6 | 0.85957 |  | 1.6 | 0.74478 |  | 1.6 | 0.707 | [6 empty] | W36x135 | 0.6
| 2. Clip Angle to Beam "C-Shaped" Weld (using AISC Table 8-8, page 8-90): | [8 empty] | 1.8 | 0.363 | 0.46 | 0.569 | 0.691 | 0.824 | 0.969 | 1.12 | 1.28 | 1.45 | 1.62 | 1.81 | 2.22 | 2.66 | 3.14 | 3.65 | 4.2 |  | 1.8 | 1.16 |  | 1.8 | 0.84817 |  | 1.8 | 0.767 |  | 1.8 | 0.66389 |  | 1.8 | 0.63 | [6 empty] | W33x619 | 1.97
|  | L = vertical height of "C-shaped" weld | [7 empty] | 2 | 0.327 | 0.415 | 0.513 | 0.623 | 0.744 | 0.876 | 1.01 | 1.16 | 1.31 | 1.47 | 1.64 | 2.01 | 2.42 | 2.86 | 3.33 | 3.85 |  | 2 | 1.0475 |  | 2 | 0.766 |  | 2 | 0.69214 |  | 2 | 0.59856 |  | 2 | 0.568 | [6 empty] | W33x567 | 1.81
|  | kL = Lb-s | [7 empty] | 2.2 | 0.297 | 0.377 | 0.467 | 0.567 | 0.677 | 0.799 | 0.925 | 1.06 | 1.2 | 1.35 | 1.5 | 1.84 | 2.21 | 2.62 | 3.07 | 3.54 |  | 2.2 | 0.95875 |  | 2.2 | 0.69733 |  | 2.2 | 0.62986 |  | 2.2 | 0.54478 |  | 2.2 | 0.517 | [6 empty] | W33x515 | 1.65
|  | x = Coefficient interpolated from AISC Table 8-8 | [7 empty] | 2.4 | 0.273 | 0.347 | 0.428 | 0.52 | 0.623 | 0.735 | 0.852 | 0.972 | 1.1 | 1.24 | 1.38 | 1.7 | 2.04 | 2.42 | 2.83 | 3.27 |  | 2.4 | 0.882 |  | 2.4 | 0.64167 |  | 2.4 | 0.57886 |  | 2.4 | 0.49956 |  | 2.4 | 0.474 | [6 empty] | W33x468 | 1.52
|  | aL = Lb-(x*L) | [7 empty] | 2.6 | 0.252 | 0.32 | 0.396 | 0.48 | 0.575 | 0.679 | 0.788 | 0.9 | 1.02 | 1.15 | 1.28 | 1.57 | 1.9 | 2.25 | 2.63 | 3.05 |  | 2.6 | 0.816 |  | 2.6 | 0.59233 |  | 2.6 | 0.53429 |  | 2.6 | 0.46133 |  | 2.6 | 0.438 | [6 empty] | W33x424 | 1.38
|  | a = (aL)/L | [7 empty] | 2.8 | 0.235 | 0.297 | 0.368 | 0.447 | 0.535 | 0.632 | 0.733 | 0.837 | 0.949 | 1.07 | 1.19 | 1.47 | 1.77 | 2.1 | 2.46 | 2.85 |  | 2.8 | 0.759 |  | 2.8 | 0.55117 |  | 2.8 | 0.49729 |  | 2.8 | 0.42944 |  | 2.8 | 0.4075 | [6 empty] | W33x387 | 1.26
|  | k = (kL)/L | [7 empty] | 3 | 0.219 | 0.277 | 0.343 | 0.417 | 0.5 | 0.591 | 0.685 | 0.784 | 0.888 | 0.999 | 1.12 | 1.37 | 1.65 | 1.97 | 2.31 | 2.67 |  | 3 | 0.70975 |  | 3 | 0.51517 |  | 3 | 0.46443 |  | 3 | 0.40056 |  | 3 | 0.38 | [6 empty] | W33x354 | 1.16
|  | C1 = 1.0 for E70XX electrode | [7 empty] | x | 0 | 0.008 | 0.029 | 0.056 | 0.089 | 0.125 | 0.164 | 0.204 | 0.246 | 0.289 | 0.333 | 0.424 | 0.516 | 0.61 | 0.704 | 0.8 |  | x | 0.174 |  | x | 0.095 |  | x | 0.074857 |  | x | 0.05 |  | x | 0.0425 | [6 empty] | W33x318 | 1.04
|  | C = Coefficient interpolated from AISC Table 8-8 | [45 empty] | W33x291 | 0.96
|  | Rw = 2*(w*16*C*C1*L)/2 | [25 empty] | a | 0.625 |  | a | 0.41667 |  | a | 0.35714 |  | a | 0.27778 |  | a | 0.25 | [6 empty] | W33x263 | 0.87
|  | tmin = 6.19*w*16 / Fu | [25 empty] | 0.576 | 3.0281 |  | 0.405 | 2.8888 |  | 0.35371 | 2.8435 |  | 0.28333 | 3.6878 |  | 0.2575 | 2.711 | [6 empty] | W33x241 | 0.83
|  | Rw' = Rw (if tmin <= tw) or Rw*tw/tmin (if tmin > tw) | [45 empty] | W33x221 | 0.775
[48 empty] | W33x201 | 0.715
[29 empty] | L = 12 |  |  | L = 14 |  |  | L = 16 |  |  | L = 18 |  |  | L = 20 | [6 empty] | W33x169 | 0.67
| 3. Shear Yielding Capacity of (2) Clip Angles: | [27 empty] | For k |  |  | For k |  |  | For k |  |  | For k |  |  | For k | [6 empty] | W33x152 | 0.635
|  | Avg = 2*L*ta | [26 empty] | Col |  |  | Col |  |  | Col |  |  | Col |  |  | Col | [6 empty] | W33x141 | 0.605
|  | Rvg = (1/1.5)*0.60*Fya*Avg | [26 empty] | 3 |  |  | 2 |  |  | 2 |  |  | 2 |  |  | 2 | [6 empty] | W33x130 | 0.58
[48 empty] | W33x118 | 0.55
| 4. Shear Rupture Capacity of (2) Clip Angles: | [27 empty] | For a |  |  | For a |  |  | For a |  |  | For a |  |  | For a | [6 empty] | W30x581 | 1.97
|  | Avn = Avg = 2*L*ta | [26 empty] | Row |  |  | Row |  |  | Row |  |  | Row |  |  | Row | [6 empty] | W30x526 | 1.79
|  | Rvn = (1/2)*0.60*Fua*Avn | [26 empty] | 4 |  |  | 3 |  |  | 3 |  |  | 3 |  |  | 2 | [6 empty] | W30x477 | 1.63
[48 empty] | W30x433 | 1.5
[48 empty] | W30x391 | 1.36
[48 empty] | W30x357 | 1.24
[28 empty] | a | 0.20833 |  | a | 0.17857 |  | a | 0.15625 |  | a | 0.13889 |  | a | 0.125 | [6 empty] | W30x326 | 1.14
[28 empty] | 0 | 2.6867 |  | 0 | 2.5221 |  | 0 | 2.3994 |  | 0 | 2.3039 |  | 0 | 2.2275 | [6 empty] | W30x292 | 1.02
[28 empty] | 0.1 | 2.8233 |  | 0.1 | 2.6729 |  | 0.1 | 2.5612 |  | 0.1 | 2.4744 |  | 0.1 | 2.405 | [6 empty] | W30x261 | 0.93
[28 empty] | 0.15 | 2.7717 |  | 0.15 | 2.6271 |  | 0.15 | 2.52 |  | 0.15 | 2.4367 |  | 0.15 | 2.37 | [6 empty] | W30x235 | 0.83
[28 empty] | 0.2 | 2.67 |  | 0.2 | 2.5336 |  | 0.2 | 2.4331 |  | 0.2 | 2.355 |  | 0.2 | 2.2925 | [6 empty] | W30x211 | 0.775
[28 empty] | 0.25 | 2.5475 |  | 0.25 | 2.4157 |  | 0.25 | 2.3175 |  | 0.25 | 2.2411 |  | 0.25 | 2.18 | [6 empty] | W30x191 | 0.71
[28 empty] | 0.3 | 2.3958 |  | 0.3 | 2.2721 |  | 0.3 | 2.1806 |  | 0.3 | 2.1094 |  | 0.3 | 2.0525 | [6 empty] | W30x173 | 0.655
[28 empty] | 0.4 | 2.1017 |  | 0.4 | 1.9886 |  | 0.4 | 1.9037 |  | 0.4 | 1.8378 |  | 0.4 | 1.785 | [6 empty] | W30x148 | 0.65
[28 empty] | 0.5 | 1.8192 |  | 0.5 | 1.7193 |  | 0.5 | 1.6456 |  | 0.5 | 1.5883 |  | 0.5 | 1.5425 | [6 empty] | W30x132 | 0.615
[28 empty] | 0.6 | 1.5958 |  | 0.6 | 1.5057 |  | 0.6 | 1.4387 |  | 0.6 | 1.3867 |  | 0.6 | 1.345 | [6 empty] | W30x124 | 0.585
[28 empty] | 0.7 | 1.4033 |  | 0.7 | 1.3243 |  | 0.7 | 1.2662 |  | 0.7 | 1.2211 |  | 0.7 | 1.185 | [6 empty] | W30x116 | 0.565
[28 empty] | 0.8 | 1.2508 |  | 0.8 | 1.1796 |  | 0.8 | 1.1272 |  | 0.8 | 1.0864 |  | 0.8 | 1.0537 | [6 empty] | W30x108 | 0.545
[28 empty] | 0.9 | 1.1283 |  | 0.9 | 1.0639 |  | 0.9 | 1.0159 |  | 0.9 | 0.97861 |  | 0.9 | 0.94875 | [6 empty] | W30x99 | 0.52
[28 empty] | 1 | 1.0175 |  | 1 | 0.93829 |  | 1 | 0.874 |  | 1 | 0.824 |  | 1 | 0.784 | [6 empty] | W30x90 | 0.47
[28 empty] | 1.2 | 0.85867 |  | 1.2 | 0.8095 |  | 1.2 | 0.77356 |  | 1.2 | 0.74561 |  | 1.2 | 0.72325 | [6 empty] | W27x539 | 1.97
[28 empty] | 1.4 | 0.74075 |  | 1.4 | 0.698 |  | 1.4 | 0.66675 |  | 1.4 | 0.64244 |  | 1.4 | 0.623 | [6 empty] | W27x494 | 1.81
[28 empty] | 1.6 | 0.65033 |  | 1.6 | 0.61264 |  | 1.6 | 0.58519 |  | 1.6 | 0.56383 |  | 1.6 | 0.54675 | [6 empty] | W27x448 | 1.65
[28 empty] | 1.8 | 0.57917 |  | 1.8 | 0.54564 |  | 1.8 | 0.52131 |  | 1.8 | 0.50239 |  | 1.8 | 0.48725 | [6 empty] | W27x407 | 1.52
[28 empty] | 2 | 0.52217 |  | 2 | 0.492 |  | 2 | 0.47012 |  | 2 | 0.45311 |  | 2 | 0.4395 | [6 empty] | W27x368 | 1.38
[28 empty] | 2.2 | 0.47533 |  | 2.2 | 0.44771 |  | 2.2 | 0.42763 |  | 2.2 | 0.412 |  | 2.2 | 0.3995 | [6 empty] | W27x336 | 1.26
[28 empty] | 2.4 | 0.43567 |  | 2.4 | 0.41064 |  | 2.4 | 0.39256 |  | 2.4 | 0.3785 |  | 2.4 | 0.36725 | [6 empty] | W27x307 | 1.16
[28 empty] | 2.6 | 0.403 |  | 2.6 | 0.37971 |  | 2.6 | 0.36275 |  | 2.6 | 0.34956 |  | 2.6 | 0.339 | [6 empty] | W27x281 | 1.06
[28 empty] | 2.8 | 0.37458 |  | 2.8 | 0.35279 |  | 2.8 | 0.33694 |  | 2.8 | 0.32461 |  | 2.8 | 0.31475 | [6 empty] | W27x258 | 0.98
[28 empty] | 3 | 0.34917 |  | 3 | 0.32886 |  | 3 | 0.31413 |  | 3 | 0.30267 |  | 3 | 0.2935 | [6 empty] | W27x235 | 0.91
[28 empty] | x | 0.03125 |  | x | 0.0245 |  | x | 0.019813 |  | x | 0.016167 |  | x | 0.01325 | [6 empty] | W27x217 | 0.83
[48 empty] | W27x194 | 0.75
[28 empty] | a | 0.20833 |  | a | 0.17857 |  | a | 0.15625 |  | a | 0.13889 |  | a | 0.125 | [6 empty] | W27x178 | 0.725
[28 empty] | 0.21875 | 2.6241 |  | 0.18979 | 2.5527 |  | 0.16769 | 2.4893 |  | 0.1505 | 2.4358 |  | 0.13675 | 2.3793 | [6 empty] | W27x161 | 0.66
[48 empty] | W27x146 | 0.605
[48 empty] | W27x129 | 0.61
[29 empty] | L = 22 |  |  | L = 24 |  |  | L = 26 |  |  | L = 28 |  |  | Nr = 10 | [6 empty] | W27x114 | 0.57
[29 empty] | For k |  |  | For k |  |  | For k |  |  | For k |  |  | For k | [6 empty] | W27x102 | 0.515
[29 empty] | Col |  |  | Col |  |  | Col |  |  | Col |  |  | Col | [6 empty] | W27x94 | 0.49
[29 empty] | 2 |  |  | 2 |  |  | 1 |  |  | 1 |  |  | 1 | [6 empty] | W27x84 | 0.46
[48 empty] | W24x492 | 1.97
[29 empty] | For a |  |  | For a |  |  | For a |  |  | For a |  |  | For a | [6 empty] | W24x450 | 1.81
[29 empty] | Row |  |  | Row |  |  | Row |  |  | Row |  |  | Row | [6 empty] | W24x408 | 1.65
[29 empty] | 2 |  |  | 2 |  |  | 2 |  |  | 1 |  |  | 1 | [6 empty] | W24x370 | 1.52
[48 empty] | W24x335 | 1.38
[48 empty] | W24x306 | 1.26
[48 empty] | W24x279 | 1.16
[28 empty] | a | 0.11364 |  | a | 0.10417 |  | a | 0.096154 |  | a | 0.089286 |  | a | 0.083333 | [6 empty] | W24x250 | 1.04
[28 empty] | 0 | 2.165 |  | 0 | 2.1129 |  | 0 | 2.0685 |  | 0 | 2.03 |  | 0 | 1.9967 | [6 empty] | W24x229 | 0.96
[28 empty] | 0.1 | 2.3482 |  | 0.1 | 2.3008 |  | 0.1 | 2.2638 |  | 0.1 | 2.235 |  | 0.1 | 2.21 | [6 empty] | W24x207 | 0.87
[28 empty] | 0.15 | 2.3155 |  | 0.15 | 2.27 |  | 0.15 | 2.2338 |  | 0.15 | 2.205 |  | 0.15 | 2.18 | [6 empty] | W24x192 | 0.81
[28 empty] | 0.2 | 2.2414 |  | 0.2 | 2.1988 |  | 0.2 | 2.1638 |  | 0.2 | 2.135 |  | 0.2 | 2.11 | [6 empty] | W24x176 | 0.75
[28 empty] | 0.25 | 2.13 |  | 0.25 | 2.0883 |  | 0.25 | 2.0542 |  | 0.25 | 2.0261 |  | 0.25 | 2.0017 | [6 empty] | W24x162 | 0.705
[28 empty] | 0.3 | 2.0059 |  | 0.3 | 1.9671 |  | 0.3 | 1.9346 |  | 0.3 | 1.9071 |  | 0.3 | 1.8833 | [6 empty] | W24x146 | 0.65
[28 empty] | 0.4 | 1.7418 |  | 0.4 | 1.7058 |  | 0.4 | 1.6762 |  | 0.4 | 1.6514 |  | 0.4 | 1.63 | [6 empty] | W24x131 | 0.605
[28 empty] | 0.5 | 1.505 |  | 0.5 | 1.4737 |  | 0.5 | 1.4481 |  | 0.5 | 1.4268 |  | 0.5 | 1.4083 | [6 empty] | W24x117 | 0.55
[28 empty] | 0.6 | 1.3109 |  | 0.6 | 1.2825 |  | 0.6 | 1.2595 |  | 0.6 | 1.2407 |  | 0.6 | 1.2245 | [6 empty] | W24x104 | 0.5
[28 empty] | 0.7 | 1.1555 |  | 0.7 | 1.1308 |  | 0.7 | 1.1107 |  | 0.7 | 1.0942 |  | 0.7 | 1.0798 | [6 empty] | W24x103 | 0.55
[28 empty] | 0.8 | 1.027 |  | 0.8 | 1.0048 |  | 0.8 | 0.98677 |  | 0.8 | 0.97207 |  | 0.8 | 0.95933 | [6 empty] | W24x94 | 0.515
[28 empty] | 0.9 | 0.92432 |  | 0.9 | 0.90396 |  | 0.9 | 0.88785 |  | 0.9 | 0.87507 |  | 0.9 | 0.864 | [6 empty] | W24x84 | 0.47
[28 empty] | 1 | 0.75127 |  | 1 | 0.724 |  | 1 | 0.70912 |  | 1 | 0.70396 |  | 1 | 0.6995 | [6 empty] | W24x76 | 0.44
[28 empty] | 1.2 | 0.70495 |  | 1.2 | 0.68971 |  | 1.2 | 0.67738 |  | 1.2 | 0.66736 |  | 1.2 | 0.65867 | [6 empty] | W24x68 | 0.415
[28 empty] | 1.4 | 0.60709 |  | 1.4 | 0.59383 |  | 1.4 | 0.58323 |  | 1.4 | 0.57471 |  | 1.4 | 0.56733 | [6 empty] | W24x62 | 0.43
[28 empty] | 1.6 | 0.53277 |  | 1.6 | 0.52113 |  | 1.6 | 0.51181 |  | 1.6 | 0.50432 |  | 1.6 | 0.49783 | [6 empty] | W24x55 | 0.395
[28 empty] | 1.8 | 0.47486 |  | 1.8 | 0.46454 |  | 1.8 | 0.45627 |  | 1.8 | 0.44961 |  | 1.8 | 0.44383 | [6 empty] | W21x402 | 1.73
[28 empty] | 2 | 0.42836 |  | 2 | 0.41908 |  | 2 | 0.41162 |  | 2 | 0.40557 |  | 2 | 0.40033 | [6 empty] | W21x364 | 1.59
[28 empty] | 2.2 | 0.38927 |  | 2.2 | 0.38075 |  | 2.2 | 0.37392 |  | 2.2 | 0.36843 |  | 2.2 | 0.36367 | [6 empty] | W21x333 | 1.46
[28 empty] | 2.4 | 0.35805 |  | 2.4 | 0.35037 |  | 2.4 | 0.34415 |  | 2.4 | 0.33907 |  | 2.4 | 0.33467 | [6 empty] | W21x300 | 1.32
[28 empty] | 2.6 | 0.33036 |  | 2.6 | 0.32317 |  | 2.6 | 0.31738 |  | 2.6 | 0.31271 |  | 2.6 | 0.30867 | [6 empty] | W21x275 | 1.22
[28 empty] | 2.8 | 0.30668 |  | 2.8 | 0.29996 |  | 2.8 | 0.29462 |  | 2.8 | 0.29036 |  | 2.8 | 0.28667 | [6 empty] | W21x248 | 1.1
[28 empty] | 3 | 0.286 |  | 3 | 0.27975 |  | 3 | 0.27477 |  | 3 | 0.27079 |  | 3 | 0.26733 | [6 empty] | W21x223 | 1
[28 empty] | x | 0.010864 |  | x | 0.008875 |  | x | 0.0076923 |  | x | 0.0071429 |  | x | 0.0066667 | [6 empty] | W21x201 | 0.91
[48 empty] | W21x182 | 0.83
[28 empty] | a | 0.11364 |  | a | 0.10417 |  | a | 0.096154 |  | a | 0.089286 |  | a | 0.083333 | [6 empty] | W21x166 | 0.75
[28 empty] | 0.1255 | 2.3315 |  | 0.11612 | 2.2909 |  | 0.10769 | 2.2592 |  | 0.1 | 2.235 |  | 0.093333 | 2.1958 | [6 empty] | W21x147 | 0.72
[48 empty] | W21x132 | 0.65
[48 empty] | W21x122 | 0.6
[48 empty] | W21x111 | 0.55
[48 empty] | W21x101 | 0.5
[48 empty] | W21x93 | 0.58
[48 empty] | W21x83 | 0.515
[48 empty] | W21x73 | 0.455
[48 empty] | W21x68 | 0.43
[48 empty] | W21x62 | 0.4
[48 empty] | W21x57 | 0.405
[48 empty] | W21x55 | 0.375
[48 empty] | W21x50 | 0.38
[48 empty] | W21x48 | 0.35
[48 empty] | W21x44 | 0.35
[48 empty] | W18x311 | 1.52
[48 empty] | W18x283 | 1.4
[48 empty] | W18x258 | 1.28
[48 empty] | W18x234 | 1.16
[48 empty] | W18x211 | 1.06
[48 empty] | W18x192 | 0.96
[48 empty] | W18x175 | 0.89
[48 empty] | W18x158 | 0.81
[48 empty] | W18x143 | 0.73
[48 empty] | W18x130 | 0.67
[48 empty] | W18x119 | 0.655
[48 empty] | W18x106 | 0.59
[48 empty] | W18x97 | 0.535
[48 empty] | W18x86 | 0.48
[48 empty] | W18x76 | 0.425
[48 empty] | W18x71 | 0.495
[48 empty] | W18x65 | 0.45
[48 empty] | W18x60 | 0.415
[48 empty] | W18x55 | 0.39
[48 empty] | W18x50 | 0.355
[48 empty] | W18x46 | 0.36
[48 empty] | W18x40 | 0.315
[48 empty] | W18x35 | 0.3
[48 empty] | W16x100 | 0.585
[48 empty] | W16x89 | 0.525
[48 empty] | W16x77 | 0.455
[48 empty] | W16x67 | 0.395
[48 empty] | W16x57 | 0.43
[48 empty] | W16x50 | 0.38
[48 empty] | W16x45 | 0.345
[48 empty] | W16x40 | 0.305
[48 empty] | W16x36 | 0.295
[48 empty] | W16x31 | 0.275
[48 empty] | W16x26 | 0.25
[48 empty] | W14x808 | 3.74
[48 empty] | W14x730 | 3.07
[48 empty] | W14x665 | 2.83
[48 empty] | W14x605 | 2.6
[48 empty] | W14x550 | 2.38
[48 empty] | W14x500 | 2.19
[48 empty] | W14x455 | 2.02
[48 empty] | W14x426 | 1.88
[48 empty] | W14x398 | 1.77
[48 empty] | W14x370 | 1.66
[48 empty] | W14x342 | 1.54
[48 empty] | W14x311 | 1.41
[48 empty] | W14x283 | 1.29
[48 empty] | W14x257 | 1.18
[48 empty] | W14x233 | 1.07
[48 empty] | W14x211 | 0.98
[48 empty] | W14x193 | 0.89
[48 empty] | W14x176 | 0.83
[48 empty] | W14x159 | 0.745
[48 empty] | W14x145 | 0.68
[48 empty] | W14x132 | 0.645
[48 empty] | W14x120 | 0.59
[48 empty] | W14x109 | 0.525
[48 empty] | W14x99 | 0.485
[48 empty] | W14x90 | 0.44
[48 empty] | W14x82 | 0.51
[48 empty] | W14x74 | 0.45
[48 empty] | W14x68 | 0.415
[48 empty] | W14x61 | 0.375
[48 empty] | W14x53 | 0.37
[48 empty] | W14x48 | 0.34
[48 empty] | W14x43 | 0.305
[48 empty] | W14x38 | 0.31
[48 empty] | W14x34 | 0.285
[48 empty] | W14x30 | 0.27
[48 empty] | W14x26 | 0.255
[48 empty] | W14x22 | 0.23
[48 empty] | W12x336 | 1.78
[48 empty] | W12x305 | 1.63
[48 empty] | W12x279 | 1.53
[48 empty] | W12x252 | 1.4
[48 empty] | W12x230 | 1.29
[48 empty] | W12x210 | 1.18
[48 empty] | W12x190 | 1.06
[48 empty] | W12x170 | 0.96
[48 empty] | W12x152 | 0.87
[48 empty] | W12x136 | 0.79
[48 empty] | W12x120 | 0.71
[48 empty] | W12x106 | 0.61
[48 empty] | W12x96 | 0.55
[48 empty] | W12x87 | 0.515
[48 empty] | W12x79 | 0.47
[48 empty] | W12x72 | 0.43
[48 empty] | W12x65 | 0.39
[48 empty] | W12x58 | 0.36
[48 empty] | W12x53 | 0.345
[48 empty] | W12x50 | 0.37
[48 empty] | W12x45 | 0.335
[48 empty] | W12x40 | 0.295
[48 empty] | W12x35 | 0.3
[48 empty] | W12x30 | 0.26
[48 empty] | W12x26 | 0.23
[48 empty] | W12x22 | 0.26
[48 empty] | W12x19 | 0.235
[48 empty] | W12x16 | 0.22
[48 empty] | W12x14 | 0.2
[48 empty] | W10x112 | 0.755
[48 empty] | W10x100 | 0.68
[48 empty] | W10x88 | 0.605
[48 empty] | W10x77 | 0.53
[48 empty] | W10x68 | 0.47
[48 empty] | W10x60 | 0.42
[48 empty] | W10x54 | 0.37
[48 empty] | W10x49 | 0.34
[48 empty] | W10x45 | 0.35
[48 empty] | W10x39 | 0.315
[48 empty] | W10x33 | 0.29
[48 empty] | W10x30 | 0.3
[48 empty] | W10x26 | 0.26
[48 empty] | W10x22 | 0.24
[48 empty] | W10x19 | 0.25
[48 empty] | W10x17 | 0.24
[48 empty] | W10x15 | 0.23
[48 empty] | W10x12 | 0.19
[48 empty] | W8x67 | 0.57
[48 empty] | W8x58 | 0.51
[48 empty] | W8x48 | 0.4
[48 empty] | W8x40 | 0.36
[48 empty] | W8x35 | 0.31
[48 empty] | W8x31 | 0.285
[48 empty] | W8x28 | 0.285
[48 empty] | W8x24 | 0.245
[48 empty] | W8x21 | 0.25
[48 empty] | W8x18 | 0.23
[48 empty] | W8x15 | 0.245
[48 empty] | W8x13 | 0.23
[48 empty] | W8x10 | 0.17
[48 empty] | W6x25 | 0.32
[48 empty] | W6x20 | 0.26
[48 empty] | W6x16 | 0.26
[48 empty] | W6x15 | 0.23
[48 empty] | W6x12 | 0.23
[48 empty] | W6x9 | 0.17
[48 empty] | W6x8.5 | 0.17
[48 empty] | W5x19 | 0.27
[48 empty] | W5x16 | 0.24
[48 empty] | W4x13 | 0.28
[48 empty] | C15X50 | 0.716
[48 empty] | C15X40 | 0.52
[48 empty] | C15X33.9 | 0.4
[48 empty] | C12X30 | 0.51
[48 empty] | C12X25 | 0.387
[48 empty] | C12X20.7 | 0.282
[48 empty] | C10X30 | 0.673
[48 empty] | C10X25 | 0.526
[48 empty] | C10X20 | 0.379
[48 empty] | C10X15.3 | 0.24
[48 empty] | C9X20 | 0.448
[48 empty] | C9X15 | 0.285
[48 empty] | C9X13.4 | 0.233
[48 empty] | C8X18.75 | 0.487
[48 empty] | C8X13.7 | 0.303
[48 empty] | C8X11.5 | 0.22
[48 empty] | C7X14.7 | 0.419
[48 empty] | C7X12.2 | 0.314
[48 empty] | C7X9.8 | 0.21
[48 empty] | C6X13 | 0.437
[48 empty] | C6X10.5 | 0.314
[48 empty] | C6X8.2 | 0.2
[48 empty] | C5X9 | 0.325
[48 empty] | C5X6.7 | 0.19
[48 empty] | C4X7.2 | 0.321
[48 empty] | C4X5.4 | 0.184
[48 empty] | C4X4.5 | 0.125
[48 empty] | C3X6 | 0.356
[48 empty] | C3X5 | 0.258
[48 empty] | C3X4.1 | 0.17
[48 empty] | C3X3.5 | 0.132
[48 empty] | MC18X58 | 0.7
[48 empty] | MC18X51.9 | 0.6
[48 empty] | MC18X45.8 | 0.5
[48 empty] | MC18X42.7 | 0.45
[48 empty] | MC13X50 | 0.787
[48 empty] | MC13X40 | 0.56
[48 empty] | MC13X35 | 0.447
[48 empty] | MC13X31.8 | 0.375
[48 empty] | MC12X50 | 0.835
[48 empty] | MC12X45 | 0.71
[48 empty] | MC12X40 | 0.59
[48 empty] | MC12X35 | 0.465
[48 empty] | MC12X31 | 0.37
[48 empty] | MC12X10.6 | 0.19
[48 empty] | MC10X41.1 | 0.796
[48 empty] | MC10X33.6 | 0.575
[48 empty] | MC10X28.5 | 0.425
[48 empty] | MC10X25 | 0.38
[48 empty] | MC10X22 | 0.29
[48 empty] | MC10X8.4 | 0.17
[48 empty] | MC10X6.5 | 0.152
[48 empty] | MC9X25.4 | 0.45
[48 empty] | MC9X23.9 | 0.4
[48 empty] | MC8X22.8 | 0.427
[48 empty] | MC8X21.4 | 0.375
[48 empty] | MC8X20 | 0.4
[48 empty] | MC8X18.7 | 0.353
[48 empty] | MC8X8.5 | 0.179
[48 empty] | MC7X22.7 | 0.503
[48 empty] | MC7X19.1 | 0.352
[48 empty] | MC6X18 | 0.379
[48 empty] | MC6X15.3 | 0.34
[48 empty] | MC6X16.3 | 0.375
[48 empty] | MC6X15.1 | 0.316
[48 empty] | MC6X12 | 0.31
[48 empty] | MC6X7 | 0.179
[48 empty] | MC6X6.5 | 0.155
[48 empty] | MC4X13.8 | 0.5
[48 empty] | MC3X7.1 | 0.312
Note on D29: Inputting the minimum value of a beam web thickness (tw) for a particular beam size (depth) will result in a conservative value calculated for the allowable shear reaction at beam end connection.
Note on E29: Connection Length: W8 - 6 W10 - 7 W12 - 7, 9 W14 - 10 W16 - 10, 12 W18 - 10, 12, 14 W21 - 14, 16, 18 W24 - 16, 18, 20 W27 - 16, 18, 20, 22 W30 - 20, 22, 24, 26 W33 - 20, 22, 24, 26, 28 W36 - 22, 24, 26, 28, 30
Note on BJ29: Inputting the minimum value of a beam web thickness (tw) for a particular beam size (depth) will result in a conservative value calculated for the allowable shear reaction at beam end connection.
Note on D18: tmin1 = 6.19*16*ω / Fu Note: When tmin > tw, weld strength is reduced by tw / tmin1. That is done in this program.
Note on BH1: "CLIPCONN-ALL-WELD-13.xls" written by: Joel Berg, P.E. based on a spreadsheet by: Alex Tomanovich, P.E.
Note on D19: tmin = 3.09*16*ω / Fu Note: When tmin2 > support thickness, Weld B strength must be reduced by t / tmin2. That is NOT done in this program.
Note on BK29: Connection Length: W8 - 6 W10 - 7 W12 - 7, 9 W14 - 10 W16 - 10, 12 W18 - 10, 12, 14 W21 - 14, 16, 18 W24 - 16, 18, 20 W27 - 16, 18, 20, 22 W30 - 20, 22, 24, 26 W33 - 20, 22, 24, 26, 28 W36 - 22, 24, 26, 28, 30