## HARD COPY PURLINS DESIGN
DESIGN OF PURLINS | [5 empty] | Date: | 2008-01-30
NAME OF BUILDING |  |  | : | PROPOSED 2 STOREY HOUSING UNIT
PURLIN DESIGNATION |  |  | : | P – 1
SPECIFICATIONS:
Type of section |  |  | : | Channel
Placing of sag rods |  |  | : | none
Slope of roofing |  |  | : | 0.2
Spacing of truss |  |  | : | 3 | m
Spacing of purlins |  |  | : | 0.6 | m
loadings:
Weight of roofing |  |  | : | 77 | Pa
Other vertical loads |  |  | : | 800 | Pa
Wind load (normal projection) |  |  | : | 704 | Pa
Yield strength of steel |  |  | : | 230 | Mpa
Modulus of Elasticity |  |  | : | 200 | Gpa
suggested section:
| Designation |  | H | B | TW | TF | A | W
| LC 65x30x15x1.2 |  | 65 | 30 | 1.2 | 1.2 | 1.77 | 1.39
| XC | YC | IX | IY | SX | SY | ASEP | BSTRESS
| 0 | 0 | 11.4 | 2.5 | 3.51 | 1.35 | TRUE | 123.6
RESULT:
Moment
Mn= | 595.5217 | N-m | Mt= | 119.1043 | N-m
flexural stress
fbx= | 169.6643 | Mpa | Fbx= | 151.8 | Mpa
fby= | 176.4509 | Mpa | Fby= | 138 | Mpa
interaction equation |  |  |  |  | deflection
[5 empty] | y allow = | L / 180
case# | 2 |  |  |  |  | 16.6667 | mm
|  | .75(DL+LL) | governs
[5 empty] | yn = | 33.0198 | mm < | 16.6667 | FAILS
(fbx / Fbx )+ (fby / Fby) < = 1.0 |  |  |  |  | yt = | 22.3321 | mm < | 16.6667 | FAILS
| 2.3963 | < = 1.0 | FAILS

## sda1
PURLINS DESIGN LINKED TO TRUSS LOAD COMPUTATION (sheet 2)
DATA INPUT
DESIGN OF PURLINS | [6 empty] | 2008-01-30
NAME OF BUILDING |  |  | : | PROPOSED 2 STOREY HOUSING UNIT
PURLIN DESIGNATION |  |  | : | P – 1
SPECIFICATIONS:
Type of section |  |  | : | Channel | [5 empty] | NONE = NONE
Placing of sag rods |  |  | : | none | [5 empty] | 1 = MIDSPAN
Slope of roofing |  |  | : | 0.2 | [5 empty] | 2 = THIRD POINTS
Spacing of truss |  |  | : | 3 | m
Spacing of purlins |  |  | : | 0.6 | m
loadings:
Weight of roofing |  |  | : | 77 | Pa
Other vertical loads |  |  | : | 800 | Pa
Wind load (normal projection) |  |  | : | 704 | Pa
Yeild strength of steel |  |  | : | 230 | Mpa
Modulus of Elasticity |  |  | : | 200 | Gpa
suggested section:
| Designation |  | H | B | TW | TF | A | W
| LC 65x30x15x1.2 |  | 65 | 30 | 1.2 | 1.2 | 1.77 | 1.39
| XC | YC | IX | IY | SX | SY | ASEP | BSTRESS
| 0 | 0 | 11.4 | 2.5 | 3.51 | 1.35 | TRUE | 123.6
RESULT:
Moment
Mn= | 595.5217 | N-m | Mt= | 119.1043 | N-m
flexural stress
fbx= | 169.6643 | Mpa | Fbx= | 151.8 | Mpa
fby= | 176.4509 | Mpa | Fby= | 138 | Mpa
interaction equation |  |  |  |  | deflection
[5 empty] | y allow = | L / 180
case# | 2 |  |  |  |  | 16.6667 | mm
|  | .75(DL+LL) | governs
[5 empty] | yn = | 33.0198 | mm < | 16.6667 | FAILS
(fbx / Fbx )+ (fby / Fby) < = 1.0 |  |  |  |  | yt = | 22.3321 | mm < | 16.6667 | FAILS
| 2.3963 | < = 1.0 | FAILS
OTHER DATA INPUT
a | 6 | length of front side |  |  | m
b | 6 | length of letf side |  |  | m
c | 6 | length of right side |  |  | m | *mid sag rods |  | Mt=Wt*L2/32
d | 6 | length of right side |  |  | m | *third point sag rods |  | Mt=Wt*L2/90
e | 0.6 | spacing between purlins |  |  | m
f | 3 | spacing between truss |  |  | m
g | 1.2 | height of truss |  |  | m
h | 10.46 | length of truss |  |  | m
I | 0.65 | length of eaves |  |  | m
j | 77 | weight of roofing |  |  | kPa
k |  | weight of wood |  |  | cum
l | 800 | LL | < or =30sqm |  | Pa
m | 704 | P | height of roof< 6 M |  | Pa
o | 0.2 | slope
| 0.1974 | arctan
| 11.3099 | angle
Fy | 230 | yeild strength of steel |  |  | Mpa
E | 200 | modulus of elasticity |  |  | Gpa
trial section |  | c purlins
DESIGNATION |  | H | B | TW | TF | A | W | XC | YC | IX | IY | SX | SY | ASEP | BSTRESS
| LC 65x30x15x1.2 | 65 | 30 | 1.2 | 1.2 | 1.77 | 1.39 |  |  | 11.4 | 2.5 | 3.51 | 1.35 | TRUE | 123.6
computation:
design loads:
1.DEAD LOADS
| wt of roofing | c purlins B: DL; c purlins TW: 77; c purlins A: kPa
2.LIVE LOADS
|  |  | LL | 1440 |  | kPa
3.WIND LOADS
design winds:
|  |  | WL | 704 |  | kPa
normal loads: | bar: c purlins B
|  |  | DLn = | 58.6739 |  | N/m
|  |  | LLn = | 470.6787 |  | N/m
|  |  | WLn = | 422.4 |  | N/m
tangential loads:
|  |  | DLt = | 11.7348 |  | N/m
|  |  | LLn = | 94.1357 |  | N/m
Load case # 1 |  | c purlins H: D+L
|  |  | Wn = | 529.3527 |  | N/m
|  |  | Wt = | 105.8705 |  | N/m
Load casse # 2 |  | c purlins H: .75(D+L+W)
|  |  | Wn = | 713.8145 |  | N/m
|  |  | Wt = | 79.4029 |  | N/m
Moments:
2
Load case # 1 |  | c purlins H: Mn=Wn(L)/8
|  |  | Mn= | 595.5217 | N-m |  | 148.8804 | 52.9353
|  | Mn=Wt(L)2/8 |  |  |  |  | Mt=Wt*L2/32 | Mt=Wt*L2/90
|  |  | Mt= | 119.1043 | N-m |  | 29.7761 | 10.5871
Load case # 2
|  |  | Mn= | 803.0413
|  |  | Mt= | 89.3283
Flexural strength:
Load case # 1
| fbx = | c purlins H: 169.6643; c purlins TW: MPa
| fby = | c purlins H: 176.4509; c purlins TW: MPa
Load case # 2
| fbx = | c purlins H: 228.7867; c purlins TW: MPa
| fby = | c purlins H: 132.3382; c purlins TW: MPa
check if compact section |  | c purlins H: Fy=; c purlins B: 230
| B/2tf = | c purlins H: 12.5
| 170/(Fy)1/2 = | c purlins H: 10.795
|  | B/2tf < 170/sqrt(Fy) |  | compact!!!
| Fbx=0.66Fy | c purlins H: 151.8; c purlins B: MPa
| Fby=0.60Fy | c purlins H: 138; c purlins B: MPa
check interaction equation
Load case # 1
|  | 2.3963 |  | < 1.0 | FAILS
Load case # 2
|  | 2.4661 |  | < 1.0 | FAILS
load case #1 critical
check deflection:
54.5982
allow. Deflection = L/180 |  | c purlins B: 16.6667; c purlins TW: mm
| Yn=5WnL4/384EIx | c purlins B: 33.0198; c purlins TW: mm; c purlins TF: <; c purlins A: 16.6667
| Yt=5WtL4/384EIy | c purlins B: 22.3321; c purlins TW: mm; c purlins TF: <; c purlins A: 16.6667
PURLINS DESIGN LINKED TO TRUSS LOAD COMPUTATION (sheet 2) | bar: c purlins H to c purlins A
DATA INPUT | bar: c purlins H to c purlins A
DESIGN OF PURLINS |  | c purlins W: 2008-01-30
NAME OF BUILDING |  | c purlins B: :; c purlins TW: KITAZATO
PURLIN DESIGNATION |  | c purlins B: :; c purlins TW: PURLINS 1
SPECIFICATIONS:
Type of section |  | c purlins B: :; c purlins TW: LC-Shape
Placing of sag rods |  | c purlins B: :; c purlins TW: @MIDSPAN
Slope of roofing |  | c purlins B: :; c purlins TW: 0.2
Spacing of truss |  | c purlins B: :; c purlins TW: 3; c purlins TF: m
Spacing of purlins |  | c purlins B: :; c purlins TW: 0.6; c purlins TF: m
loadings:
Weight of roofing |  | c purlins B: :; c purlins TW: 77; c purlins TF: Pa
Other vertical loads |  | c purlins B: :; c purlins TW: 800; c purlins TF: Pa
Wind load (normal projection) |  | c purlins B: :; c purlins TW: 704; c purlins TF: Pa
Yeild strength of steel |  | c purlins B: :; c purlins TW: 230; c purlins TF: Mpa
Modulus of Elasticity |  | c purlins B: :; c purlins TW: 200; c purlins TF: Gpa
suggested section:
| Designation | c purlins B: H; c purlins TW: B; c purlins TF: TW; c purlins A: TF; c purlins W: A; c purlins XC: W
| LC 65x30x15x1.2 | c purlins B: 65; c purlins TW: 30; c purlins TF: 1.2; c purlins A: 1.2; c purlins W: 1.77; c purlins XC: 1.39
| XC | c purlins H: YC; c purlins B: IX; c purlins TW: IY; c purlins TF: SX; c purlins A: SY; c purlins W: ASEP; c purlins XC: BSTRESS
| 0 | c purlins H: 0; c purlins B: 11.4; c purlins TW: 2.5; c purlins TF: 3.51; c purlins A: 1.35; c purlins W: TRUE; c purlins XC: 123.6
RESULT:
Moment
Mn= | 148.8804 | c purlins H: N-m; c purlins B: Mt=; c purlins TW: #N/A; c purlins TF: N-m
flexural stress
fbx= | 42.4161 | c purlins H: Mpa; c purlins B: Fbx=; c purlins TW: 123.6; c purlins TF: Mpa
fby= | 44.1127 | c purlins H: Mpa; c purlins B: Fby=; c purlins TW: 123.6; c purlins TF: Mpa
interaction equation |  | c purlins TF: deflection
[5 empty] | y allow = | L / 180
case# | 2 | c purlins A: 16.6667; c purlins W: mm
|  | .75(DL+LL) | governs
[5 empty] | yn = | 33.0198 | mm < | 16.6667 | FAILS
(fbx / Fbx )+ (fby / Fby) < = 1.0 |  | c purlins TF: yt =; c purlins A: 22.3321; c purlins W: mm <; c purlins XC: 16.6667; c purlins YC: FAILS
| 0.70007 | c purlins H: < = 1.0; c purlins B: OK !!!
OTHER DATA INPUT | bar: c purlins H
a | 6 | c purlins H: length of front side; c purlins TF: m
b | 6 | c purlins H: length of letf side; c purlins TF: m
c | 6 | c purlins H: length of right side; c purlins TF: m; c purlins A: *mid sag rods; c purlins XC: Mt=Wt*L2/32
d | 6 | c purlins H: length of right side; c purlins TF: m; c purlins A: *third point sag rods; c purlins XC: Mt=Wt*L2/90
e | 0.6 | c purlins H: spacing between purlins; c purlins TF: m
f | 3 | c purlins H: spacing between truss; c purlins TF: m
g | 1.2 | c purlins H: height of truss; c purlins TF: m
h | 6 | c purlins H: length of truss; c purlins TF: m
I | 0.65 | c purlins H: length of eaves; c purlins TF: m
j | 77 | c purlins H: weight of roofing; c purlins TF: kPa
k |  | c purlins H: weight of wood; c purlins TF: cum
l | 800 | c purlins H: LL; c purlins B: < or =30sqm; c purlins TF: Pa
m | 704 | c purlins H: P; c purlins B: height of roof< 6 M; c purlins TF: Pa
o | 0.2 | c purlins H: slope
| 0.1974 | c purlins H: arctan
| 11.3099 | c purlins H: angle
Fy | 230 | c purlins H: yeild strength of steel; c purlins TF: Mpa
E | 200 | c purlins H: modulus of elasticity; c purlins TF: Gpa
trial section |  | c purlins H: c purlins
DESIGNATION |  | H | B | TW | TF | A | W | XC | YC | IX | IY | SX | SY | ASEP | BSTRESS
| LC 65x30x15x1.2 | 65 | 30 | 1.2 | 1.2 | 1.77 | 1.39 |  |  | 11.4 | 2.5 | 3.51 | 1.35 | TRUE | 123.6
computation:
design loads:
1.DEAD LOADS
| wt of roofing | c purlins B: DL; c purlins TW: 77; c purlins A: kPa
2.LIVE LOADS
|  |  | LL | 1440 |  | kPa
3.WIND LOADS
design winds:
|  |  | WL | 704 |  | kPa
normal loads: | bar: c purlins B
|  |  | DLn = | 58.6739 |  | N/m
|  |  | LLn = | 470.6787 |  | N/m
|  |  | WLn = | 422.4 |  | N/m
tangential loads:
|  |  | DLt = | 11.7348 |  | N/m
|  |  | LLn = | 94.1357 |  | N/m
Load case # 1 |  | c purlins H: D+L
|  |  | Wn = | 529.3527 |  | N/m
|  |  | Wt = | 105.8705 |  | N/m
Load casse # 2 |  | c purlins H: .75(D+L+W)
|  |  | Wn = | 713.8145 |  | N/m
|  |  | Wt = | 79.4029 |  | N/m
Moments:
2
Load case # 1 |  | c purlins H: Mn=Wn(L)/32
|  |  | Mn= | 148.8804 | N-m
Mt=Wt*L2/32
|  |  | Mt= | 29.7761 | N-m
Load case # 2
|  |  | Mn= | 200.7603
|  |  | Mt= | 22.3321
Flexural strength:
Load case # 1
| fbx = | c purlins H: 42.4161; c purlins TW: MPa
| fby = | c purlins H: 44.1127; c purlins TW: MPa
Load case # 2
| fbx = | c purlins H: 57.1967; c purlins TW: MPa
| fby = | c purlins H: 33.0845; c purlins TW: MPa
check if compact section |  | c purlins H: Fy=; c purlins B: 230
| B/2tf = | c purlins H: 12.5
| 170/(Fy)1/2 = | c purlins H: 10.795
|  | B/2tf < 170/sqrt(Fy) |  | compact!!!
| Fbx=0.66Fy | c purlins H: 151.8; c purlins B: MPa
| Fby=0.60Fy | c purlins H: 138; c purlins B: MPa
check interaction equation
Load case # 1
|  | 0.59908 |  | < 1.0 | OK !!!
Load case # 2
|  | 0.61653 |  | < 1.0 | OK !!!
load case #1 critical
check deflection:
54.5982
allow. Deflection = L/180 |  | c purlins B: 16.6667; c purlins TW: mm
| Yn=5WnL4/384EIx | c purlins B: 33.0198; c purlins TW: mm; c purlins TF: <; c purlins A: 16.6667
| Yt=5WtL4/384EIy | c purlins B: 22.3321; c purlins TW: mm; c purlins TF: <; c purlins A: 16.6667
PURLINS DESIGN LINKED TO TRUSS LOAD COMPUTATION (sheet 2) | bar: c purlins H to c purlins A
DATA INPUT | bar: c purlins H to c purlins A
DESIGN OF PURLINS WITH SAG ROD @ THIRD POINTS |  | c purlins W: 2008-01-30
NAME OF BUILDING |  | c purlins B: :; c purlins TW: KITAZATO
PURLIN DESIGNATION |  | c purlins B: :; c purlins TW: PURLINS 1
SPECIFICATIONS:
Type of section |  | c purlins B: :; c purlins TW: LC-Shape
Placing of sag rods |  | c purlins B: :; c purlins TW: @ THIRD POINTS
Slope of roofing |  | c purlins B: :; c purlins TW: 0.2
Spacing of truss |  | c purlins B: :; c purlins TW: 3; c purlins TF: m
Spacing of purlins |  | c purlins B: :; c purlins TW: 0.6; c purlins TF: m
loadings:
Weight of roofing |  | c purlins B: :; c purlins TW: 77; c purlins TF: Pa
Other vertical loads |  | c purlins B: :; c purlins TW: 800; c purlins TF: Pa
Wind load (normal projection) |  | c purlins B: :; c purlins TW: 704; c purlins TF: Pa
Yeild strength of steel |  | c purlins B: :; c purlins TW: 230; c purlins TF: Mpa
Modulus of Elasticity |  | c purlins B: :; c purlins TW: 200; c purlins TF: Gpa
suggested section:
| Designation | c purlins B: H; c purlins TW: B; c purlins TF: TW; c purlins A: TF; c purlins W: A; c purlins XC: W
| LC 65x30x15x1.2 | c purlins B: 65; c purlins TW: 30; c purlins TF: 1.2; c purlins A: 1.2; c purlins W: 1.77; c purlins XC: 1.39
| XC | c purlins H: YC; c purlins B: IX; c purlins TW: IY; c purlins TF: SX; c purlins A: SY; c purlins W: ASEP; c purlins XC: BSTRESS
| 0 | c purlins H: 0; c purlins B: 11.4; c purlins TW: 2.5; c purlins TF: 3.51; c purlins A: 1.35; c purlins W: TRUE; c purlins XC: 123.6
RESULT:
Moment
Mn= | 52.9353 | c purlins H: N-m; c purlins B: Mt=; c purlins TW: 10.5871; c purlins TF: N-m
flexural stress
fbx= | 15.0813 | c purlins H: Mpa; c purlins B: Fbx=; c purlins TW: 123.6; c purlins TF: Mpa
fby= | 15.6845 | c purlins H: Mpa; c purlins B: Fby=; c purlins TW: 123.6; c purlins TF: Mpa
interaction equation |  | c purlins TF: deflection
[5 empty] | y allow = | L / 180
case# | 2 | c purlins A: 16.6667; c purlins W: mm
|  | .75(DL+LL) | governs
[5 empty] | yn = | 33.0198 | mm < | 16.6667 | FAILS
(fbx / Fbx )+ (fby / Fby) < = 1.0 |  | c purlins TF: yt =; c purlins A: 22.3321; c purlins W: mm <; c purlins XC: 16.6667; c purlins YC: FAILS
| 0.24891 | c purlins H: < = 1.0; c purlins B: OK !!!
OTHER DATA INPUT | bar: c purlins H
a | 6 | c purlins H: length of front side; c purlins TF: m
b | 6 | c purlins H: length of letf side; c purlins TF: m
c | 6 | c purlins H: length of right side; c purlins TF: m; c purlins A: *mid sag rods; c purlins XC: Mt=Wt*L2/32
d | 6 | c purlins H: length of right side; c purlins TF: m; c purlins A: *third point sag rods; c purlins XC: Mt=Wt*L2/90
e | 0.6 | c purlins H: spacing between purlins; c purlins TF: m
f | 3 | c purlins H: spacing between truss; c purlins TF: m
g | 1.2 | c purlins H: height of truss; c purlins TF: m
h | 6 | c purlins H: length of truss; c purlins TF: m
I | 0.65 | c purlins H: length of eaves; c purlins TF: m
j | 77 | c purlins H: weight of roofing; c purlins TF: kPa
k |  | c purlins H: weight of wood; c purlins TF: cum
l | 800 | c purlins H: LL; c purlins B: < or =30sqm; c purlins TF: Pa
m | 704 | c purlins H: P; c purlins B: height of roof< 6 M; c purlins TF: Pa
o | 0.2 | c purlins H: slope
| 0.1974 | c purlins H: arctan
| 11.3099 | c purlins H: angle
Fy | 230 | c purlins H: yeild strength of steel; c purlins TF: Mpa
E | 200 | c purlins H: modulus of elasticity; c purlins TF: Gpa
trial section |  | c purlins H: c purlins
DESIGNATION |  | H | B | TW | TF | A | W | XC | YC | IX | IY | SX | SY | ASEP | BSTRESS
| LC 65x30x15x1.2 | 65 | 30 | 1.2 | 1.2 | 1.77 | 1.39 |  |  | 11.4 | 2.5 | 3.51 | 1.35 | TRUE | 123.6
computation:
design loads:
1.DEAD LOADS
| wt of roofing | c purlins B: DL; c purlins TW: 77; c purlins A: kPa
2.LIVE LOADS
|  |  | LL | 1440 |  | kPa
3.WIND LOADS
design winds:
|  |  | WL | 704 |  | kPa
normal loads: | bar: c purlins B
|  |  | DLn = | 58.6739 |  | N/m
|  |  | LLn = | 470.6787 |  | N/m
|  |  | WLn = | 422.4 |  | N/m
tangential loads:
|  |  | DLt = | 11.7348 |  | N/m
|  |  | LLn = | 94.1357 |  | N/m
Load case # 1 |  | c purlins H: D+L
|  |  | Wn = | 529.3527 |  | N/m
|  |  | Wt = | 105.8705 |  | N/m
Load casse # 2 |  | c purlins H: .75(D+L+W)
|  |  | Wn = | 713.8145 |  | N/m
|  |  | Wt = | 79.4029 |  | N/m
Moments:
2
Load case # 1 |  | c purlins H: Mt=Wt*L2/90
|  |  | Mn= | 52.9353 | N-m
Mt=Wt*L2/90
|  |  | Mt= | 10.5871 | N-m
Load case # 2
|  |  | Mn= | 71.3814
|  |  | Mt= | 7.9403
Flexural strength:
Load case # 1
| fbx = | c purlins H: 15.0813; c purlins TW: MPa
| fby = | c purlins H: 15.6845; c purlins TW: MPa
Load case # 2
| fbx = | c purlins H: 20.3366; c purlins TW: MPa
| fby = | c purlins H: 11.7634; c purlins TW: MPa
check if compact section |  | c purlins H: Fy=; c purlins B: 230
| B/2tf = | c purlins H: 12.5
| 170/(Fy)1/2 = | c purlins H: 10.795
|  | B/2tf < 170/sqrt(Fy) |  | compact!!!
| Fbx=0.66Fy | c purlins H: 151.8; c purlins B: MPa
| Fby=0.60Fy | c purlins H: 138; c purlins B: MPa
check interaction equation
Load case # 1
|  | 0.21301 |  | < 1.0 | OK !!!
Load case # 2
|  | 0.21921 |  | < 1.0 | OK !!!
load case #1 critical
check deflection:
54.5982
allow. Deflection = L/180 |  | c purlins B: 16.6667; c purlins TW: mm
| Yn=5WnL4/384EIx | c purlins B: 33.0198; c purlins TW: mm; c purlins TF: <; c purlins A: 16.6667
| Yt=5WtL4/384EIy | c purlins B: 22.3321; c purlins TW: mm; c purlins TF: <; c purlins A: 16.6667

## sda2
TRUSS LOADING COMPUTATION LINK FROM PURLINS DESIGN
ENTER DATA: ON COLORED CELL
| design wind P | 20 | psf | 958 | Pa
| Ht of roof | 2.2 | m |  |  |  | Pn = P(2sin0)/(1+sin20) |  |  | Pa
| length of truss | 5 | m |  |  | WL | = | #VALUE! |  | Pa
| ATAN | #VALUE!
| angle | #VALUE! | degrees |  |  | WL | = | #VALUE! |  | N
| hyp | 3.3302 | m |  |  | DLtop | = | wt roofing+wt purlins+wt truss
| sin 0 | #VALUE! | [5 empty] | #N/A
| 2sin0 | #VALUE! |  |  |  | DLbot | = | wt ceiling+wt bracing
| sin20 | #VALUE! | [5 empty] | 718.2382
| cos 0 | #VALUE! |  |  |  | LL | = | vertical
#N/A
| spacing of purlins | 0.3 | m
| spacing of truss | 1.5 | m
| bottom joint panel length max | 2 | m
| top joint panel length max | 2.11 | m |  |  | P top joint | = | #VALUE! | KN
| bottom tributary area | 3 | sqm |  |  | Pbot joint | = | 0.72 | KN
| top tributary area | 3.165 | sqm
| assumed truss wt | =.5+.075L | hor surface lb/sqft
|  | 82.8548 | hor surface Pa
| ceiling load | 5 | psf | 239.4127 | Pa
Type of section |  | : | LC-Shape
Slope of roofing |  | : | 0.88
Spacing of purlins |  | : | 0.3 | m
loadings:
Weight of roofing |  | : | 900 | Pa
Yeild strength of steel |  | : | 230 | Mpa
Modulus of Elasticity |  | : | 200 | Gpa

## tables
TABLE 2.1C - Minimum Roof Live Loads
Wind load: | Tributary loaded area for any structural member
Wind stagnation pressure, qs | Roof slope | 0 to 20 sqm (Pa) | 21 to 20 sqm (Pa) | Over 60 sqm (Pa)
Comined ht., exposure & gust coefficient, Ce | Flat or rise less than 1 vertical to 3 horizontal; arch or dome with rise less than 1/8 of span | 1000 | 800 | 6000
Pressure coefficient, Cq | rise 1 vertical per 3 horizontal to less than 1 horizontal; arch or dome with rise less than 1/8 of span to less than 3/8 of span | 800 | 700 | 600
Importance factor,I | rise 1 vertical 1 horizontal; arch or dome with rise 3/8 of span greater | 600 | 600 | 600
DESIGN WIND PRESSURE,P=Ce x Cq x qs x I | Awning except cloth covered | 250 | 250 | 250
| Green houses, lathhouses and agricultural building | 500 | 500 | 500
TABLE 2 – J – Combined height, exposure and gust factor coefficient (Ce)
| Height above average level of adjoining ground (m) | Exposure D | Exposure C | Exposure B
| 0-5.00 | 1.41 | 1.08 | 0.63
| 6 | 1.45 | 1.13 | 0.67
| 7 | 1.48 | 1.17 | 0.7
| 8 | 1.51 | 1.2 | 0.73
| 9 | 1.54 | 1.23 | 0.76
| 10 | 1.56 | 1.25 | 0.78
| 15 | 1.65 | 1.35 | 0.89
| 20 | 1.75 | 1.46 | 0.98
| 30 | 1.87 | 1.6 | 1.12
| 40 | 1.96 | 1.7 | 1.23
| 60 | 2.09 | 1.86 | 1.41
| 80 | 2.17 | 2 | 1.55
| 100 | 2.26 | 2.09 | 1.68
*Values for intermediate height above 5 meters may be interpolated
Table 3 – WIND SPEEDS (KPH)
| Zone | I | II | III
| Basic wind speed | 200 | 175 | 150
| 'qs, wind stagnation pressure | 2000 | 1500 | 1000
Table 4 – Importance factor I
| Occupancy category | Description | I
| I | Essential | 1.15
| II | Hazardous | 1.15
| III | Special occupancy | 1.15
| IV | Standard occupancy | 1
| V | Miscellaneous | 0.87

## sda3
DESIG | H | B | TW | TF | A | W | XC | YC | IX | IY | SX | SY | ASEP | BSTRESS
W 175 x 40.2 | 175 | 175 | 7.5 | 11 | 51.21 | 40.2 | 0 | 0 | 2880 | 984 | 330 | 112 | TRUE
W 150 x 31.5 | 150 | 150 | 7 | 10 | 40.14 | 31.5 | 0 | 0 | 1640 | 563 | 219 | 75.1 | TRUE
W 150 x 21.1 | 150 | 100 | 6 | 9 | 26.84 | 21.1 | 0 | 0 | 1020 | 151 | 138 | 30.1 | TRUE
W 150 x 14.0 | 150 | 75 | 5 | 7 | 17.85 | 14 | 0 | 0 | 666 | 49.5 | 88.8 | 13.2 | TRUE
W 125 x 23.8 | 125 | 125 | 6.5 | 9 | 30.31 | 23.8 | 0 | 0 | 847 | 293 | 136 | 47 | TRUE
W 125 x 13.2 | 125 | 60 | 6 | 8 | 16.84 | 13.2 | 0 | 0 | 413 | 29.2 | 66.1 | 9.7 | TRUE
W 100 x 17.2 | 100 | 100 | 6 | 8 | 21.9 | 17.2 | 0 | 0 | 383 | 134 | 76.5 | 26.7 | TRUE
W 100 x 9.3 | 100 | 50 | 5 | 7 | 11.85 | 9.3 | 0 | 0 | 187 | 14.8 | 37.5 | 5.9 | TRUE
I 200 x 50.4 | 200 | 150 | 9 | 16 | 64.16 | 50.4 | 0 | 0 | 4460 | 753 | 446 | 10 | TRUE
I 200 x 26.0 | 200 | 100 | 7 | 10 | 33.06 | 26 | 0 | 0 | 2170 | 138 | 217 | 27.7 | TRUE
I 180 x 23.6 | 180 | 100 | 6 | 10 | 30.06 | 23.6 | 0 | 0 | 1670 | 138 | 186 | 27.5 | TRUE
I 150 x 36.2 | 150 | 125 | 8.5 | 14 | 46.15 | 36.2 | 0 | 0 | 1760 | 385 | 235 | 61.6 | TRUE
I 150 x 17.1 | 150 | 75 | 5.5 | 9.5 | 21.83 | 17.1 | 0 | 0 | 819 | 57.5 | 109 | 15.3 | TRUE
I 100 x 16.1 | 125 | 75 | 5.5 | 9.5 | 20.45 | 16.1 | 0 | 0 | 538 | 57.5 | 86 | 15.3 | TRUE
I 100 x 12.9 | 100 | 75 | 5 | 8 | 16.43 | 12.9 | 0 | 0 | 281 | 47.3 | 56.2 | 12.6 | TRUE
C 180 x 21.4 | 180 | 75 | 7 | 10.5 | 27.2 | 21.4 | 2.13 | 0 | 1380 | 131 | 153 | 24.3 | TRUE
C 150 x 24.0 | 150 | 75 | 9 | 12.5 | 30.59 | 24 | 2.31 | 0 | 1050 | 147 | 140 | 28.3 | TRUE
C 150 x 18.6 | 150 | 75 | 6.5 | 10 | 23.71 | 18.6 | 2.28 | 0 | 861 | 117 | 115 | 22.4 | TRUE
C 125 x 13.4 | 125 | 65 | 6 | 8 | 17.11 | 13.4 | 1.9 | 0 | 424 | 61.8 | 67.8 | 13.4 | TRUE
C 100 x 9.4 | 100 | 50 | 5 | 7.5 | 11.92 | 9.4 | 1.54 | 0 | 188 | 26 | 37.6 | 7.5 | TRUE
C 75 x 6.9 | 75 | 40 | 5 | 7 | 8.82 | 6.9 | 1.28 | 0 | 75.3 | 12.2 | 20.1 | 4.5 | TRUE
LZ 255x90x25x4.7 | 255 | 90 | 4.7 | 4.7 | 21.34 | 16.75 |  |  | 2055.9 | 328.1 | 161.25 | 37.43 | TRUE | 147
LZ 255x90x25x4.5 | 255 | 90 | 4.5 | 4.5 | 20.49 | 16.09 |  |  | 1979.6 | 317.6 | 155.27 | 36.2 | TRUE | 147
LZ 255x90x25x4.3 | 255 | 90 | 4.3 | 4.3 | 19.64 | 15.42 |  |  | 1902.4 | 306.8 | 149.21 | 34.93 | TRUE | 147
LZ 255x90x25x4.0 | 255 | 90 | 4 | 4 | 18.35 | 14.4 |  |  | 1784.6 | 290.1 | 139.97 | 32.97 | TRUE | 147
LZ 255x90x25x3.2 | 255 | 90 | 3.2 | 3.2 | 14.85 | 11.65 |  |  | 1459.9 | 242.2 | 114.5 | 27.4 | TRUE | 147
LZ 255x90x25x2.9 | 255 | 90 | 2.9 | 2.9 | 13.51 | 10.61 |  |  | 1334 | 223 | 104.63 | 25.19 | TRUE | 147
LZ 220x75x25x4.7 | 220 | 75 | 4.7 | 4.7 | 18.29 | 14.36 |  |  | 1287.7 | 199.6 | 117.06 | 27.47 | TRUE | 147
LZ 220x75x25x4.5 | 220 | 75 | 4.5 | 4.5 | 17.57 | 13.79 |  |  | 1241.1 | 193.5 | 112.83 | 26.6 | TRUE | 147
LZ 220x75x25x4.3 | 220 | 75 | 4.3 | 4.3 | 16.84 | 13.22 |  |  | 1193.9 | 187.3 | 108.53 | 25.71 | TRUE | 147
LZ 220x75x25x4.0 | 220 | 75 | 4 | 4 | 15.75 | 12.36 |  |  | 1121.6 | 177.5 | 101.96 | 24.32 | TRUE | 147
LZ 220x75x25x3.2 | 220 | 75 | 3.2 | 3.2 | 12.77 | 10.02 |  |  | 920.9 | 149.2 | 83.72 | 20.33 | TRUE | 147
LZ 220x75x25x2.9 | 220 | 75 | 2.9 | 2.9 | 11.63 | 9.13 |  |  | 842.7 | 137.7 | 76.61 | 18.73 | TRUE | 147
LZ 220x75x25x2.6 | 220 | 75 | 2.6 | 2.6 | 10.48 | 8.22 |  |  | 762.8 | 125.7 | 69.34 | 17.06 | TRUE | 123.6
LZ 220x75x25x2.3 | 220 | 75 | 2.3 | 2.3 | 9.31 | 7.31 |  |  | 681.2 | 113.2 | 61.93 | 15.33 | TRUE | 123.6
LZ 200x75x25x4.0 | 200 | 75 | 4 | 4 | 14.95 | 11.73 |  |  | 894.5 | 177.5 | 89.46 | 24.32 | TRUE | 147
LZ 200x75x25x3.2 | 200 | 75 | 3.2 | 3.2 | 12.13 | 9.52 |  |  | 735.5 | 149.2 | 73.55 | 20.33 | TRUE | 147
LZ 200x75x20x4.0 | 200 | 75 | 4 | 4 | 14.55 | 11.42 |  |  | 870.5 | 157.4 | 87.05 | 21.56 | TRUE | 147
LZ 200x75x20x3.2 | 200 | 75 | 3.2 | 3.2 | 11.81 | 9.27 |  |  | 716.2 | 132.7 | 71.62 | 18.08 | TRUE | 147
LZ 200x70x20x4.7 | 200 | 70 | 4.7 | 4.7 | 16.41 | 12.88 |  |  | 952.8 | 145.4 | 95.28 | 21.5 | TRUE | 147
LZ 200x70x20x4.5 | 200 | 70 | 4.5 | 4.5 | 15.77 | 12.38 |  |  | 919 | 141.3 | 91.91 | 20.85 | TRUE | 147
LZ 200x70x20x4.3 | 200 | 70 | 4.3 | 4.3 | 15.12 | 11.87 |  |  | 884.7 | 136.9 | 88.47 | 20.18 | TRUE | 147
LZ 200x70x20x4.0 | 200 | 70 | 4 | 4 | 14.15 | 11.11 |  |  | 832.1 | 130.1 | 83.21 | 19.14 | TRUE | 147
LZ 200x70x20x3.2 | 200 | 70 | 3.2 | 3.2 | 11.49 | 9.02 |  |  | 685.3 | 110.1 | 68.53 | 16.1 | TRUE | 147
LZ 200x70x20x2.9 | 200 | 70 | 2.9 | 2.9 | 10.47 | 8.22 |  |  | 627.7 | 101.9 | 62.77 | 14.85 | TRUE | 147
LZ 200x70x20x2.6 | 200 | 70 | 2.6 | 2.6 | 9.44 | 7.41 |  |  | 568.8 | 93.2 | 56.88 | 13.57 | TRUE | 123.6
LZ 200x70x20x2.3 | 200 | 70 | 2.3 | 2.3 | 8.39 | 6.59 |  |  | 508.5 | 84.1 | 50.85 | 12.22 | TRUE | 123.6
LZ 200x70x20x2.0 | 200 | 70 | 2 | 2 | 7.34 | 5.76 |  |  | 446.9 | 47.6 | 44.69 | 10.82 | TRUE | 123.6
LZ 200x70x20x1.8 | 200 | 70 | 1.8 | 1.8 | 6.63 | 5.2 |  |  | 405 | 68.1 | 40.5 | 9.85 | TRUE | 123.6
LZ 200x70x20x1.6 | 200 | 70 | 1.6 | 1.6 | 5.91 | 4.64 |  |  | 362.5 | 61.3 | 36.25 | 8.86 | TRUE | 123.6
LZ 185x50x20x3.2 | 185 | 50 | 3.2 | 3.2 | 9.73 | 7.64 |  |  | 464.5 | 44.7 | 50.21 | 9.23 | TRUE | 147
LZ 185x50x20x2.3 | 185 | 50 | 2.3 | 2.3 | 7.13 | 5.6 |  |  | 346.9 | 34.8 | 37.5 | 7.12 | TRUE | 123.6
LZ 185x50x20x2.0 | 185 | 50 | 2 | 2 | 6.24 | 4.9 |  |  | 305.5 | 31 | 33.03 | 6.34 | TRUE | 123.6
LZ 175x50x20x4.3 | 175 | 50 | 4.3 | 4.3 | 12.33 | 9.68 |  |  | 519 | 54.2 | 59.32 | 11.33 | TRUE | 147
LZ 175x50x20x4.0 | 175 | 50 | 4 | 4 | 11.55 | 9.07 |  |  | 489.5 | 51.9 | 55.94 | 10.81 | TRUE | 147
LZ 175x50x20x3.2 | 175 | 50 | 3.2 | 3.2 | 9.41 | 7.38 |  |  | 406 | 44.7 | 46.4 | 9.23 | TRUE | 147
LZ 175x50x20x2.9 | 175 | 50 | 2.9 | 2.9 | 8.58 | 6.74 |  |  | 372.9 | 41.6 | 42.61 | 8.57 | TRUE | 147
LZ 175x50x20x2.6 | 175 | 50 | 2.6 | 2.6 | 7.75 | 6.08 |  |  | 338.7 | 38.3 | 38.71 | 7.86 | TRUE | 123.6
LZ 175x50x20x2.3 | 175 | 50 | 2.3 | 2.3 | 6.9 | 5.41 |  |  | 303.6 | 34.8 | 34.7 | 7.12 | TRUE | 123.6
LZ 175x50x20x2.0 | 175 | 50 | 2 | 2 | 6.04 | 4.74 |  |  | 267.4 | 31 | 30.56 | 6.34 | TRUE | 123.6
LZ 175x50x20x1.8 | 175 | 50 | 1.8 | 1.8 | 5.46 | 4.28 |  |  | 242.8 | 28.4 | 27.75 | 5.79 | TRUE | 123.6
LZ 175x50x20x1.6 | 175 | 50 | 1.6 | 1.6 | 4.87 | 3.82 |  |  | 217.6 | 25.7 | 24.87 | 5.22 | TRUE | 123.6
LZ 150x75x25x4.0 | 150 | 75 | 4 | 4 | 12.95 | 10.16 |  |  | 454.3 | 177.5 | 60.57 | 24.32 | TRUE | 147
LZ 150x75x25x3.2 | 150 | 75 | 3.2 | 3.2 | 10.53 | 8.26 |  |  | 375.1 | 149.2 | 50.01 | 20.33 | TRUE | 147
LZ 150x75x20x4.0 | 150 | 75 | 4 | 4 | 12.55 | 9.85 |  |  | 443.2 | 157.4 | 59.1 | 21.56 | TRUE | 147
LZ 150x75x20x3.2 | 150 | 75 | 3.2 | 3.2 | 10.21 | 8.01 |  |  | 366.3 | 132.7 | 48.84 | 18.08 | TRUE | 147
LZ 150x65x20x4.0 | 150 | 65 | 4 | 4 | 11.75 | 9.22 |  |  | 400.6 | 106.2 | 53.41 | 16.86 | TRUE | 147
LZ 150x65x20x3.2 | 150 | 65 | 3.2 | 3.2 | 9.57 | 7.51 |  |  | 331.8 | 90.2 | 44.24 | 14.22 | TRUE | 147
LZ 150x65x20x2.3 | 150 | 65 | 2.3 | 2.3 | 7.01 | 5.5 |  |  | 247.7 | 69.2 | 33.03 | 10.83 | TRUE | 123.6
LZ 150x50x20x3.2 | 150 | 50 | 3.2 | 3.2 | 8.61 | 6.76 |  |  | 280.1 | 44.7 | 37.34 | 9.23 | TRUE | 147
LZ 150x50x20x2.3 | 150 | 50 | 2.3 | 2.3 | 6.32 | 4.96 |  |  | 210.1 | 34.8 | 28.02 | 7.12 | TRUE | 123.6
LZ 150x50x18x4.3 | 150 | 50 | 4.3 | 4.3 | 11.08 | 8.7 |  |  | 351.1 | 50.6 | 46.82 | 10.58 | TRUE | 147
LZ 150x50x18x4.0 | 150 | 50 | 4 | 4 | 10.39 | 8.15 |  |  | 331.6 | 48.5 | 44.22 | 10.1 | TRUE | 147
LZ 150x50x18x3.2 | 150 | 50 | 3.2 | 3.2 | 8.48 | 6.66 |  |  | 276.1 | 41.9 | 36.81 | 8.65 | TRUE | 147
LZ 150x50x18x2.9 | 150 | 50 | 2.9 | 2.9 | 7.74 | 6.08 |  |  | 253.9 | 39 | 33.85 | 8.04 | TRUE | 147
LZ 150x50x18x2.6 | 150 | 50 | 2.6 | 2.6 | 6.99 | 5.49 |  |  | 230.9 | 36 | 30.79 | 7.38 | TRUE | 123.6
LZ 150x50x18x2.3 | 150 | 50 | 2.3 | 2.3 | 6.23 | 4.89 |  |  | 207.2 | 32.7 | 27.63 | 6.69 | TRUE | 123.6
LZ 150x50x18x2.0 | 150 | 50 | 2 | 2 | 5.46 | 4.28 |  |  | 182.8 | 29.2 | 24.37 | 5.96 | TRUE | 123.6
LZ 150x50x18x1.8 | 150 | 50 | 1.8 | 1.8 | 4.94 | 3.87 |  |  | 166.1 | 26.8 | 22.14 | 5.45 | TRUE | 123.6
LZ 150x50x18x1.6 | 150 | 50 | 1.6 | 1.6 | 4.41 | 3.46 |  |  | 149 | 24.2 | 19.87 | 4.92 | TRUE | 123.6
LZ 125x50x20x4.0 | 125 | 50 | 4 | 4 | 9.55 | 7.5 |  |  | 216.7 | 51.9 | 34.68 | 10.81 | TRUE | 147
LZ 125x50x20x3.2 | 125 | 50 | 3.2 | 3.2 | 7.81 | 6.13 |  |  | 181 | 44.7 | 28.97 | 9.23 | TRUE | 147
LZ 125x50x20x2.3 | 125 | 50 | 2.3 | 2.3 | 5.78 | 4.51 |  |  | 136.4 | 34.8 | 21.82 | 7.12 | TRUE | 123.6
LZ 125x50x15x4.3 | 125 | 50 | 4.3 | 4.3 | 9.75 | 7.65 |  |  | 220.5 | 45.2 | 35.28 | 9.46 | TRUE | 147
LZ 125x50x15x4.0 | 125 | 50 | 4 | 4 | 9.15 | 7.18 |  |  | 208.6 | 43.4 | 33.38 | 9.05 | TRUE | 147
LZ 125x50x15x3.2 | 125 | 50 | 3.2 | 3.2 | 7.49 | 5.88 |  |  | 174.5 | 37.7 | 27.93 | 7.78 | TRUE | 147
LZ 125x50x15x2.9 | 125 | 50 | 2.9 | 2.9 | 6.84 | 5.37 |  |  | 160.8 | 35.2 | 25.73 | 7.24 | TRUE | 147
LZ 125x50x15x2.6 | 125 | 50 | 2.6 | 2.6 | 6.19 | 4.86 |  |  | 146.5 | 32.5 | 23.45 | 6.66 | TRUE | 123.6
LZ 125x50x15x2.3 | 125 | 50 | 2.3 | 2.3 | 5.52 | 4.33 |  |  | 131.7 | 29.5 | 21.08 | 6.05 | TRUE | 123.6
LZ 125x50x15x2.0 | 125 | 50 | 2 | 2 | 4.84 | 3.8 |  |  | 116.4 | 26.4 | 18.62 | 5.4 | TRUE | 123.6
LZ 125x50x15x1.8 | 125 | 50 | 1.8 | 1.8 | 4.38 | 3.44 |  |  | 105.9 | 24.2 | 16.94 | 4.94 | TRUE | 123.6
LZ 125x50x15x1.6 | 125 | 50 | 1.6 | 1.6 | 3.91 | 3.07 |  |  | 95.1 | 22 | 15.22 | 4.46 | TRUE | 123.6
LZ 125x50x15x1.4 | 125 | 50 | 1.4 | 1.4 | 3.44 | 2.7 |  |  | 84.1 | 19.6 | 13.45 | 3.97 | TRUE | 123.6
LZ 125x50x15x1.2 | 125 | 50 | 1.2 | 1.2 | 2.97 | 2.33 |  |  | 72.8 | 17.1 | 11.65 | 3.46 | TRUE | 123.6
LZ 120x60x20x3.2 | 120 | 60 | 3.2 | 3.2 | 8.29 | 6.51 |  |  | 186.1 | 72.7 | 31.01 | 12.45 | TRUE | 147
LZ 120x60x20x2.3 | 120 | 60 | 2.3 | 2.3 | 6.09 | 4.78 |  |  | 139.8 | 56 | 23.3 | 9.52 | TRUE | 123.6
LZ 120x40x20x3.2 | 120 | 40 | 3.2 | 3.2 | 7.01 | 5.5 |  |  | 142.4 | 24.7 | 23.73 | 6.44 | TRUE | 147
LZ 100x50x15x3.2 | 100 | 50 | 3.2 | 3.2 | 6.69 | 5.25 |  |  | 103 | 37.7 | 20.6 | 7.78 | TRUE | 147
LZ 100x50x15x2.9 | 100 | 50 | 2.9 | 2.9 | 6.12 | 4.8 |  |  | 95.1 | 35.2 | 19.02 | 7.24 | TRUE | 147
LZ 100x50x15x2.6 | 100 | 50 | 2.6 | 2.6 | 5.54 | 4.35 |  |  | 86.8 | 32.5 | 17.37 | 6.66 | TRUE | 123.6
LZ 100x50x15x2.3 | 100 | 50 | 2.3 | 2.3 | 4.94 | 3.88 |  |  | 78.2 | 29.5 | 15.64 | 6.05 | TRUE | 123.6
LZ 100x50x15x2.0 | 100 | 50 | 2 | 2 | 4.34 | 3.4 |  |  | 69.2 | 26.4 | 13.85 | 5.4 | TRUE | 123.6
LZ 100x50x15x1.8 | 100 | 50 | 1.8 | 1.8 | 3.93 | 3.08 |  |  | 63 | 24.2 | 12.61 | 4.94 | TRUE | 123.6
LZ 100x50x15x1.6 | 100 | 50 | 1.6 | 1.6 | 3.51 | 2.76 |  |  | 56.7 | 22 | 11.34 | 4.46 | TRUE | 123.6
LZ 100x50x15x1.4 | 100 | 50 | 1.4 | 1.4 | 3.09 | 2.43 |  |  | 50.2 | 19.6 | 10.04 | 3.97 | TRUE | 123.6
LZ 100x50x15x1.2 | 100 | 50 | 1.2 | 1.2 | 2.67 | 2.09 |  |  | 43.5 | 17.1 | 8.71 | 3.46 | TRUE | 123.6
LZ 90x45x15x3.2 | 90 | 45 | 3.2 | 3.2 | 6.05 | 4.75 |  |  | 74.4 | 28.2 | 16.52 | 6.49 | TRUE | 147
LZ 90x45x15x2.9 | 90 | 45 | 2.9 | 2.9 | 5.54 | 4.35 |  |  | 68.8 | 26.4 | 15.29 | 6.06 | TRUE | 147
LZ 90x45x15x2.6 | 90 | 45 | 2.6 | 2.6 | 5.02 | 3.94 |  |  | 62.9 | 24.4 | 13.98 | 5.59 | TRUE | 123.6
LZ 90x45x15x2.3 | 90 | 45 | 2.3 | 2.3 | 4.48 | 3.52 |  |  | 56.8 | 22.3 | 12.62 | 5.08 | TRUE | 123.6
LZ 90x45x15x2.0 | 90 | 45 | 2 | 2 | 3.94 | 3.09 |  |  | 50.4 | 20 | 11.19 | 4.54 | TRUE | 123.6
LZ 90x45x15x1.8 | 90 | 45 | 1.8 | 1.8 | 3.57 | 2.8 |  |  | 45.9 | 18.4 | 10.21 | 4.16 | TRUE | 123.6
LZ 90x45x15x1.6 | 90 | 45 | 1.6 | 1.6 | 3.19 | 2.51 |  |  | 41.4 | 16.6 | 9.19 | 3.77 | TRUE | 123.6
LZ 90x45x15x1.4 | 90 | 45 | 1.4 | 1.4 | 2.81 | 2.21 |  |  | 36.7 | 14.9 | 8.15 | 3.35 | TRUE | 123.6
LZ 90x45x15x1.2 | 90 | 45 | 1.2 | 1.2 | 2.43 | 1.9 |  |  | 31.8 | 13 | 7.07 | 2.93 | TRUE | 123.6
LZ 75x38x15x2.6 | 75 | 38 | 2.6 | 2.6 | 4.26 | 3.35 |  |  | 36.2 | 15.5 | 9.66 | 4.22 | TRUE | 123.6
LZ 75x38x15x2.3 | 75 | 38 | 2.3 | 2.3 | 3.82 | 3 |  |  | 32.8 | 14.2 | 8.75 | 3.85 | TRUE | 123.6
LZ 75x38x15x2.0 | 75 | 38 | 2 | 2 | 3.36 | 2.64 |  |  | 29.2 | 12.8 | 7.79 | 3.46 | TRUE | 123.6
LZ 75x38x15x1.8 | 75 | 38 | 1.8 | 1.8 | 3.05 | 2.39 |  |  | 26.7 | 11.8 | 7.12 | 3.18 | TRUE | 123.6
LZ 75x38x15x1.6 | 75 | 38 | 1.6 | 1.6 | 2.73 | 2.14 |  |  | 24.1 | 10.7 | 6.43 | 2.88 | TRUE | 123.6
LZ 75x38x15x1.4 | 75 | 38 | 1.4 | 1.4 | 2.41 | 1.89 |  |  | 21.4 | 9.6 | 5.71 | 2.57 | TRUE | 123.6
LZ 75x38x15x1.2 | 75 | 38 | 1.2 | 1.2 | 2.08 | 1.63 |  |  | 18.6 | 8.4 | 4.97 | 2.25 | TRUE | 123.6
LZ 65x30x15x2.6 | 65 | 30 | 2.6 | 2.6 | 3.59 | 2.81 |  |  | 21.7 | 8.2 | 6.68 | 2.87 | TRUE | 123.6
LZ 65x30x15x2.3 | 65 | 30 | 2.3 | 2.3 | 3.22 | 2.53 |  |  | 19.8 | 7.6 | 6.08 | 2.64 | TRUE | 123.6
LZ 65x30x15x2.0 | 65 | 30 | 2 | 2 | 2.84 | 2.23 |  |  | 17.7 | 6.9 | 5.44 | 2.38 | TRUE | 123.6
LZ 65x30x15x1.8 | 65 | 30 | 1.8 | 1.8 | 2.58 | 2.02 |  |  | 16.2 | 6.4 | 4.99 | 2.19 | TRUE | 123.6
LZ 65x30x15x1.6 | 65 | 30 | 1.6 | 1.6 | 2.31 | 1.82 |  |  | 14.7 | 5.8 | 4.52 | 2 | TRUE | 123.6
LZ 65x30x15x1.4 | 65 | 30 | 1.4 | 1.4 | 2.04 | 1.6 |  |  | 13.1 | 5.2 | 4.02 | 1.79 | TRUE | 123.6
LZ 65x30x15x1.2 | 65 | 30 | 1.2 | 1.2 | 1.77 | 1.39 |  |  | 11.4 | 4.6 | 3.51 | 1.57 | TRUE | 123.6
LC 255x90x25x4.7 | 255 | 90 | 4.7 | 4.7 | 21.34 | 16.75 |  |  | 2055.9 | 211.3 | 161.25 | 32.89 | TRUE | 147
LC 255x90x25x4.5 | 255 | 90 | 4.5 | 4.5 | 20.49 | 16.09 |  |  | 1979.6 | 204.4 | 155.27 | 31.81 | TRUE | 147
LC 255x90x25x4.3 | 255 | 90 | 4.3 | 4.3 | 19.64 | 15.42 |  |  | 1902.4 | 197.3 | 149.21 | 30.72 | TRUE | 147
LC 255x90x25x4.0 | 255 | 90 | 4 | 4 | 18.35 | 14.4 |  |  | 1784.6 | 186.3 | 139.97 | 29.02 | TRUE | 147
LC 255x90x25x3.2 | 255 | 90 | 3.2 | 3.2 | 14.85 | 11.65 |  |  | 1459.9 | 155.1 | 114.5 | 24.17 | TRUE | 147
LC 255x90x25x2.9 | 255 | 90 | 2.9 | 2.9 | 13.51 | 10.61 |  |  | 1334 | 142.6 | 104.63 | 22.23 | TRUE | 147
LC 220x75x25x4.7 | 220 | 75 | 4.7 | 4.7 | 18.29 | 14.36 |  |  | 1287.7 | 127.9 | 117.06 | 24.2 | TRUE | 147
LC 220x75x25x4.5 | 220 | 75 | 4.5 | 4.5 | 17.57 | 13.79 |  |  | 1241.1 | 123.9 | 112.83 | 23.45 | TRUE | 147
LC 220x75x25x4.3 | 220 | 75 | 4.3 | 4.3 | 16.84 | 13.22 |  |  | 1193.9 | 119.8 | 108.53 | 22.68 | TRUE | 147
LC 220x75x25x4.0 | 220 | 75 | 4 | 4 | 15.75 | 12.36 |  |  | 1121.6 | 113.4 | 101.96 | 21.47 | TRUE | 147
LC 220x75x25x3.2 | 220 | 75 | 3.2 | 3.2 | 12.77 | 10.02 |  |  | 920.9 | 95 | 83.72 | 18 | TRUE | 147
LC 220x75x25x2.9 | 220 | 75 | 2.9 | 2.9 | 11.63 | 9.13 |  |  | 842.7 | 87.6 | 76.61 | 16.59 | TRUE | 147
LC 220x75x25x2.6 | 220 | 75 | 2.6 | 2.6 | 10.48 | 8.22 |  |  | 762.8 | 79.9 | 69.34 | 15.13 | TRUE | 123.6
LC 220x75x25x2.3 | 220 | 75 | 2.3 | 2.3 | 9.31 | 7.31 |  |  | 681.2 | 71.8 | 61.93 | 13.61 | TRUE | 123.6
LC 200x75x25x4.0 | 200 | 75 | 4 | 4 | 14.95 | 11.73 |  |  | 894.5 | 110 | 89.46 | 21.26 | TRUE | 147
LC 200x75x25x3.2 | 200 | 75 | 3.2 | 3.2 | 12.13 | 9.52 |  |  | 735.5 | 92.2 | 73.55 | 17.82 | TRUE | 147
LC 200x75x20x4.0 | 200 | 75 | 4 | 4 | 14.55 | 11.42 |  |  | 870.5 | 99.8 | 87.05 | 18.8 | TRUE | 147
LC 200x75x20x3.2 | 200 | 75 | 3.2 | 3.2 | 11.81 | 9.27 |  |  | 716.2 | 83.9 | 71.62 | 15.81 | TRUE | 147
LC 200x70x20x4.7 | 200 | 70 | 4.7 | 4.7 | 16.41 | 12.88 |  |  | 952.8 | 94.1 | 95.28 | 18.84 | TRUE | 147
LC 200x70x20x4.5 | 200 | 70 | 4.5 | 4.5 | 15.77 | 12.38 |  |  | 919 | 91.3 | 91.91 | 18.28 | TRUE | 147
LC 200x70x20x4.3 | 200 | 70 | 4.3 | 4.3 | 15.12 | 11.87 |  |  | 884.7 | 88.5 | 88.47 | 17.71 | TRUE | 147
LC 200x70x20x4.0 | 200 | 70 | 4 | 4 | 14.15 | 11.11 |  |  | 832.1 | 83.9 | 83.21 | 16.81 | TRUE | 147
LC 200x70x20x3.2 | 200 | 70 | 3.2 | 3.2 | 11.49 | 9.02 |  |  | 685.3 | 70.7 | 68.53 | 14.18 | TRUE | 147
LC 200x70x20x2.9 | 200 | 70 | 2.9 | 2.9 | 10.47 | 8.22 |  |  | 627.7 | 65.4 | 62.77 | 13.1 | TRUE | 147
LC 200x70x20x2.6 | 200 | 70 | 2.6 | 2.6 | 9.44 | 7.41 |  |  | 568.8 | 59.7 | 56.88 | 11.98 | TRUE | 123.6
LC 200x70x20x2.3 | 200 | 70 | 2.3 | 2.3 | 8.39 | 6.59 |  |  | 508.5 | 53.8 | 50.85 | 10.8 | TRUE | 123.6
LC 200x70x20x2.0 | 200 | 70 | 2 | 2 | 7.34 | 5.76 |  |  | 446.9 | 47.7 | 44.69 | 9.57 | TRUE | 123.6
LC 200x70x20x1.8 | 200 | 70 | 1.8 | 1.8 | 6.63 | 5.2 |  |  | 405 | 43.4 | 40.5 | 8.72 | TRUE | 123.6
LC 200x70x20x1.6 | 200 | 70 | 1.6 | 1.6 | 5.91 | 4.64 |  |  | 362.5 | 39.1 | 36.25 | 7.85 | TRUE | 123.6
LC 185x50x20x3.2 | 185 | 50 | 3.2 | 3.2 | 9.73 | 7.64 |  |  | 464.5 | 30.1 | 50.21 | 8.33 | TRUE | 147
LC 185x50x20x2.3 | 185 | 50 | 2.3 | 2.3 | 7.13 | 5.6 |  |  | 346.9 | 23.3 | 37.5 | 6.45 | TRUE | 123.6
LC 185x50x20x2.0 | 185 | 50 | 2 | 2 | 6.24 | 4.9 |  |  | 305.5 | 20.8 | 33.03 | 5.74 | TRUE | 123.6
LC 175x50x20x4.3 | 175 | 50 | 4.3 | 4.3 | 12.33 | 9.68 |  |  | 519 | 36.2 | 59.32 | 10.12 | TRUE | 147
LC 175x50x20x4.0 | 175 | 50 | 4 | 4 | 11.55 | 9.07 |  |  | 489.5 | 34.6 | 55.94 | 9.67 | TRUE | 147
LC 175x50x20x3.2 | 175 | 50 | 3.2 | 3.2 | 9.41 | 7.38 |  |  | 406 | 29.6 | 46.4 | 8.28 | TRUE | 147
LC 175x50x20x2.9 | 175 | 50 | 2.9 | 2.9 | 8.58 | 6.74 |  |  | 372.9 | 27.5 | 42.61 | 7.7 | TRUE | 147
LC 175x50x20x2.6 | 175 | 50 | 2.6 | 2.6 | 7.75 | 6.08 |  |  | 338.7 | 25.3 | 38.71 | 7.08 | TRUE | 123.6
LC 175x50x20x2.3 | 175 | 50 | 2.3 | 2.3 | 6.9 | 5.41 |  |  | 303.6 | 22.9 | 34.7 | 6.41 | TRUE | 123.6
LC 175x50x20x2.0 | 175 | 50 | 2 | 2 | 6.04 | 4.74 |  |  | 267.4 | 20.4 | 30.56 | 5.71 | TRUE | 123.6
LC 175x50x20x1.8 | 175 | 50 | 1.8 | 1.8 | 5.46 | 4.28 |  |  | 242.8 | 18.7 | 27.75 | 5.23 | TRUE | 123.6
LC 175x50x20x1.6 | 175 | 50 | 1.6 | 1.6 | 4.87 | 3.82 |  |  | 217.6 | 16.9 | 24.87 | 4.72 | TRUE | 123.6
LC 150x75x25x4.0 | 150 | 75 | 4 | 4 | 12.95 | 10.16 |  |  | 454.3 | 99.6 | 60.57 | 20.55 | TRUE | 147
LC 150x75x25x3.2 | 150 | 75 | 3.2 | 3.2 | 10.53 | 8.26 |  |  | 375.1 | 83.5 | 50.01 | 17.25 | TRUE | 147
LC 150x75x20x4.0 | 150 | 75 | 4 | 4 | 12.55 | 9.85 |  |  | 443.2 | 90.7 | 59.1 | 18.16 | TRUE | 147
LC 150x75x20x3.2 | 150 | 75 | 3.2 | 3.2 | 10.21 | 8.01 |  |  | 366.3 | 76.3 | 48.84 | 15.29 | TRUE | 147
LC 150x65x20x4.0 | 150 | 65 | 4 | 4 | 11.75 | 9.22 |  |  | 400.6 | 63.4 | 53.41 | 14.44 | TRUE | 147
LC 150x65x20x3.2 | 150 | 65 | 3.2 | 3.2 | 9.57 | 7.51 |  |  | 331.8 | 53.7 | 44.24 | 12.23 | TRUE | 147
LC 150x65x20x2.3 | 150 | 65 | 2.3 | 2.3 | 7.01 | 5.5 |  |  | 247.7 | 41 | 33.03 | 9.36 | TRUE | 123.6
LC 150x50x20x3.2 | 150 | 50 | 3.2 | 3.2 | 8.61 | 6.76 |  |  | 280.1 | 28.2 | 37.34 | 8.16 | TRUE | 147
LC 150x50x20x2.3 | 150 | 50 | 2.3 | 2.3 | 6.32 | 4.96 |  |  | 210.1 | 21.8 | 28.02 | 6.32 | TRUE | 123.6
LC 150x50x18x4.3 | 150 | 50 | 4.3 | 4.3 | 11.08 | 8.7 |  |  | 351.1 | 32.6 | 46.82 | 9.3 | TRUE | 147
LC 150x50x18x4.0 | 150 | 50 | 4 | 4 | 10.39 | 8.15 |  |  | 331.6 | 31.2 | 44.22 | 8.89 | TRUE | 147
LC 150x50x18x3.2 | 150 | 50 | 3.2 | 3.2 | 8.48 | 6.66 |  |  | 276.1 | 26.8 | 36.81 | 7.64 | TRUE | 147
LC 150x50x18x2.9 | 150 | 50 | 2.9 | 2.9 | 7.74 | 6.08 |  |  | 253.9 | 24.9 | 33.85 | 7.11 | TRUE | 147
LC 150x50x18x2.6 | 150 | 50 | 2.6 | 2.6 | 6.99 | 5.49 |  |  | 230.9 | 22.9 | 30.79 | 6.54 | TRUE | 123.6
LC 150x50x18x2.3 | 150 | 50 | 2.3 | 2.3 | 6.23 | 4.89 |  |  | 207.2 | 20.8 | 27.63 | 5.94 | TRUE | 123.6
LC 150x50x18x2.0 | 150 | 50 | 2 | 2 | 5.46 | 4.28 |  |  | 182.8 | 18.5 | 24.37 | 5.3 | TRUE | 123.6
LC 150x50x18x1.8 | 150 | 50 | 1.8 | 1.8 | 4.94 | 3.87 |  |  | 166.1 | 17 | 22.14 | 4.85 | TRUE | 123.6
LC 150x50x18x1.6 | 150 | 50 | 1.6 | 1.6 | 4.41 | 3.46 |  |  | 149 | 15.3 | 19.87 | 4.38 | TRUE | 123.6
LC 125x50x20x4.0 | 125 | 50 | 4 | 4 | 9.55 | 7.5 |  |  | 216.7 | 30.9 | 34.68 | 9.32 | TRUE | 147
LC 125x50x20x3.2 | 125 | 50 | 3.2 | 3.2 | 7.81 | 6.13 |  |  | 181 | 26.5 | 28.97 | 8 | TRUE | 147
LC 125x50x20x2.3 | 125 | 50 | 2.3 | 2.3 | 5.75 | 4.51 |  |  | 136.4 | 20.6 | 21.82 | 6.21 | TRUE | 123.6
LC 125x50x15x4.3 | 125 | 50 | 4.3 | 4.3 | 9.75 | 7.65 |  |  | 220.5 | 28.1 | 35.28 | 8.12 | TRUE | 147
LC 125x50x15x4.0 | 125 | 50 | 4 | 4 | 9.15 | 7.18 |  |  | 208.6 | 26.9 | 33.38 | 7.78 | TRUE | 147
LC 125x50x15x3.2 | 125 | 50 | 3.2 | 3.2 | 7.49 | 5.88 |  |  | 174.5 | 23.2 | 27.93 | 6.73 | TRUE | 147
LC 125x50x15x2.9 | 125 | 50 | 2.9 | 2.9 | 6.84 | 5.37 |  |  | 160.8 | 21.6 | 25.73 | 6.27 | TRUE | 147
LC 125x50x15x2.6 | 125 | 50 | 2.6 | 2.6 | 6.19 | 4.86 |  |  | 146.5 | 19.9 | 23.45 | 5.78 | TRUE | 123.6
LC 125x50x15x2.3 | 125 | 50 | 2.3 | 2.3 | 5.52 | 4.33 |  |  | 131.7 | 18.1 | 21.08 | 5.26 | TRUE | 123.6
LC 125x50x15x2.0 | 125 | 50 | 2 | 2 | 4.84 | 3.8 |  |  | 116.4 | 16.2 | 18.62 | 4.7 | TRUE | 123.6
LC 125x50x15x1.8 | 125 | 50 | 1.8 | 1.8 | 4.38 | 3.44 |  |  | 105.9 | 14.8 | 16.94 | 4.3 | TRUE | 123.6
LC 125x50x15x1.6 | 125 | 50 | 1.6 | 1.6 | 3.91 | 3.07 |  |  | 95.1 | 13.4 | 15.22 | 3.89 | TRUE | 123.6
LC 125x50x15x1.4 | 125 | 50 | 1.4 | 1.4 | 3.44 | 2.7 |  |  | 84.1 | 11.9 | 13.45 | 3.47 | TRUE | 123.6
LC 125x50x15x1.2 | 125 | 50 | 1.2 | 1.2 | 2.97 | 2.33 |  |  | 72.8 | 10.4 | 11.65 | 3.02 | TRUE | 123.6
LC 120x60x20x3.2 | 120 | 60 | 3.2 | 3.2 | 8.29 | 6.51 |  |  | 186.1 | 40.8 | 31.01 | 10.52 | TRUE | 147
LC 120x60x20x2.3 | 120 | 60 | 2.3 | 2.3 | 6.09 | 4.78 |  |  | 139.8 | 31.3 | 23.3 | 8.09 | TRUE | 123.6
LC 120x40x20x3.2 | 120 | 40 | 3.2 | 3.2 | 7.01 | 5.5 |  |  | 142.4 | 15.2 | 23.73 | 5.68 | TRUE | 147
LC 100x50x15x3.2 | 100 | 50 | 3.2 | 3.2 | 6.69 | 5.25 |  |  | 103 | 21.5 | 20.6 | 6.54 | TRUE | 147
LC 100x50x15x2.9 | 100 | 50 | 2.9 | 2.9 | 6.12 | 4.8 |  |  | 95.1 | 20 | 19.02 | 6.1 | TRUE | 147
LC 100x50x15x2.6 | 100 | 50 | 2.6 | 2.6 | 5.54 | 4.35 |  |  | 86.8 | 18.4 | 17.37 | 5.63 | TRUE | 123.6
LC 100x50x15x2.3 | 100 | 50 | 2.3 | 2.3 | 4.94 | 3.88 |  |  | 78.2 | 16.8 | 15.64 | 5.12 | TRUE | 123.6
LC 100x50x15x2.0 | 100 | 50 | 2 | 2 | 4.34 | 3.4 |  |  | 69.2 | 15 | 13.85 | 4.57 | TRUE | 123.6
LC 100x50x15x1.8 | 100 | 50 | 1.8 | 1.8 | 3.93 | 3.08 |  |  | 63 | 13.7 | 12.61 | 4.19 | TRUE | 123.6
LC 100x50x15x1.6 | 100 | 50 | 1.6 | 1.6 | 3.51 | 2.76 |  |  | 56.7 | 12.4 | 11.34 | 3.79 | TRUE | 123.6
LC 100x50x15x1.4 | 100 | 50 | 1.4 | 1.4 | 3.09 | 2.43 |  |  | 50.2 | 11.1 | 10.04 | 3.38 | TRUE | 123.6
LC 100x50x15x1.2 | 100 | 50 | 1.2 | 1.2 | 2.67 | 2.09 |  |  | 43.5 | 9.6 | 8.71 | 2.95 | TRUE | 123.6
LC 90x45x15x3.2 | 90 | 45 | 3.2 | 3.2 | 6.05 | 4.75 |  |  | 74.4 | 15.9 | 16.52 | 5.45 | TRUE | 147
LC 90x45x15x2.9 | 90 | 45 | 2.9 | 2.9 | 5.54 | 4.35 |  |  | 68.8 | 14.8 | 15.29 | 5.1 | TRUE | 147
LC 90x45x15x2.6 | 90 | 45 | 2.6 | 2.6 | 5.02 | 3.94 |  |  | 62.9 | 13.7 | 13.98 | 4.71 | TRUE | 123.6
LC 90x45x15x2.3 | 90 | 45 | 2.3 | 2.3 | 4.48 | 3.52 |  |  | 56.8 | 12.5 | 12.62 | 4.3 | TRUE | 123.6
LC 90x45x15x2.0 | 90 | 45 | 2 | 2 | 3.94 | 3.09 |  |  | 50.4 | 11.2 | 11.19 | 3.85 | TRUE | 123.6
LC 90x45x15x1.8 | 90 | 45 | 1.8 | 1.8 | 3.57 | 2.8 |  |  | 45.9 | 10.3 | 10.21 | 3.53 | TRUE | 123.6
LC 90x45x15x1.6 | 90 | 45 | 1.6 | 1.6 | 3.19 | 2.51 |  |  | 41.4 | 9.3 | 9.19 | 3.2 | TRUE | 123.6
LC 90x45x15x1.4 | 90 | 45 | 1.4 | 1.4 | 2.81 | 2.21 |  |  | 36.7 | 8.3 | 8.15 | 2.86 | TRUE | 123.6
LC 90x45x15x1.2 | 90 | 45 | 1.2 | 1.2 | 2.43 | 1.9 |  |  | 31.8 | 7.2 | 7.07 | 2.5 | TRUE | 123.6
LC 75x38x15x2.6 | 75 | 38 | 2.6 | 2.6 | 4.26 | 3.35 |  |  | 36.2 | 8.5 | 9.66 | 3.55 | TRUE | 123.6
LC 75x38x15x2.3 | 75 | 38 | 2.3 | 2.3 | 3.82 | 3 |  |  | 32.8 | 7.7 | 8.75 | 3.25 | TRUE | 123.6
LC 75x38x15x2.0 | 75 | 38 | 2 | 2 | 3.36 | 2.64 |  |  | 29.2 | 7 | 7.79 | 2.92 | TRUE | 123.6
LC 75x38x15x1.8 | 75 | 38 | 1.8 | 1.8 | 3.05 | 2.39 |  |  | 26.7 | 6.4 | 7.12 | 2.69 | TRUE | 123.6
LC 75x38x15x1.6 | 75 | 38 | 1.6 | 1.6 | 2.73 | 2.14 |  |  | 24.1 | 5.8 | 6.43 | 2.45 | TRUE | 123.6
LC 75x38x15x1.4 | 75 | 38 | 1.4 | 1.4 | 2.41 | 1.89 |  |  | 21.4 | 5.2 | 5.71 | 2.19 | TRUE | 123.6
LC 75x38x15x1.2 | 75 | 38 | 1.2 | 1.2 | 2.08 | 1.63 |  |  | 18.6 | 4.6 | 4.97 | 1.92 | TRUE | 123.6
LC 65x30x15x2.6 | 65 | 30 | 2.6 | 2.6 | 3.59 | 2.81 |  |  | 21.7 | 4.5 | 6.68 | 2.43 | TRUE | 123.6
LC 65x30x15x2.3 | 65 | 30 | 2.3 | 2.3 | 3.22 | 2.53 |  |  | 19.8 | 4.1 | 6.08 | 2.24 | TRUE | 123.6
LC 65x30x15x2.0 | 65 | 30 | 2 | 2 | 2.84 | 2.23 |  |  | 17.7 | 3.7 | 5.44 | 2.03 | TRUE | 123.6
LC 65x30x15x1.8 | 65 | 30 | 1.8 | 1.8 | 2.58 | 2.02 |  |  | 16.2 | 3.5 | 4.99 | 1.88 | TRUE | 123.6
LC 65x30x15x1.6 | 65 | 30 | 1.6 | 1.6 | 2.31 | 1.82 |  |  | 14.7 | 3.2 | 4.52 | 1.71 | TRUE | 123.6
LC 65x30x15x1.4 | 65 | 30 | 1.4 | 1.4 | 2.04 | 1.6 |  |  | 13.1 | 2.8 | 4.02 | 1.54 | TRUE | 123.6
LC 65x30x15x1.2 | 65 | 30 | 1.2 | 1.2 | 1.77 | 1.39 |  |  | 11.4 | 2.5 | 3.51 | 1.35 | TRUE | 123.6
TYPE | H: W; B: FB; TW: FV; TF: E
Apitong | H: 5.4; B: 13; TW: 1.36; TF: 5.76
Guijo | H: 6.4; B: 17.1; TW: 1.89; TF: 6.67
Mahogany | H: 5.3; B: 13; TW: 2.13; TF: 3.67
Mayapis | H: 3.4; B: 11; TW: 0.73; TF: 8.14
Molave | H: 6.5; B: 18.9; TW: 2.27; TF: 5.15
Narra | H: 4.9; B: 14.2; TW: 1.51; TF: 4.68
Lauan | H: 3.5; B: 10.9; TW: 1.17; TF: 4.59
Tanguile | H: 3.6; B: 13.1; TW: 1.03; TF: 8.62
W.Lauan | H: 3.5; B: 11; TW: 1.03; TF: 7.72
Yakal | H: 7.3; B: 19.3; TW: 1.96; TF: 7.7

## purlins design wood
PROJECT : | A TWO STOREY 6 UNITS APARTMENT
LOCATION: | B-12, L-21, GR-1
OWNER : | ESTELLITA RAYMUNDO
SUBJECT : | PURLINS DESIGN - WOOD
Design Criteria: |  |  | Design Loads:
| Height of truss (m) | 2 |  | Dead loads:
| Length of truss (m) | 7 |  | G.I. Roofing (Pa) | 77
| Spacing of truss (m) | 3.666 |  | Live loads (Pa) | 800
| Pitch | 0.57143 |  | Wind loads
| Spacing of purlins (m) | 0.6 |  | Wind stagnation press.,qs (Pa) | 1500
| ht. of roof (m) | 6 |  | Combined Ht., exposure
| Wind zone | II |  | & Gust coefficient, Ce | 0.67
| Exposure category | B |  | Pressure coefficient Cq | 0.7
| Importance factor. I | 1
| Mod of elasticity of wood (Gpa) | 5.76 |  | Design wind pressure, P (Pa)
| Yield strength of wood (Mpa) | 5.67 |  | CeCqqsi = | 703.5
Trial section |  | RESULTS | SHEAR | FLEXURE | DEFLECTION
Width (mm) | Depth (mm)
50 | 75 | LOAD CASE 1 | SAFE! | FAILS! | FAILS!
Moment of inertia | mm4 | LOAD CASE 2 | SAFE! | FAILS! | FAILS!
Ix | 1757812.5 | Design Computation:
Iy | 781250 | Normal loads | Wn
|  |  | DL = | 55.893 | N/m
Wood Properties |  |  | LL = | 403.742 | N/m
Type of wood | Apitong |  | WL = | 422.1 | N/m
Weight of wood (KN/m3) | 5.4 | Tangential loads | Wt
Allow. Bending stress (Mpa) | 13
Allow. Shear stress (Mpa) | 1.36 |  | DL = | 35.9384 | N/m
Modulus of elasticity (Gpa) | 5.76 |  | LL = | 259.6004 | N/m
LOAD ANALYSIS
Load case |  | Design Load |  | Design shear |  | Design moment
|  | Wn (N/m) | Wt (N/m) | V (N) | V (N) | Mn (N-m) | Mt (N-m)
1 | D + L | 459.6351 | 295.5389 | 689.4526 | 443.3083 | 772.1614 | 496.4889
2 | 0.75( D+L+W) | 661.3013 | 221.6541 | 991.9519 | 332.4812 | 1110.9495 | 372.3667
Load case |  | Shear strength |  | Fy actual | Fy allow | Remarks
3 | D + L | 0.27578 | 0.17732 | 0.32787 | 1.36 | SAFE!
4 | 2.75( D+L+W) | 0.39678 | 0.13299 | 0.41848 | 1.36 | SAFE!
Load case |  | Fflexural strenght |  | Total Fb (actual) | Fb (allow) | Remarks
|  | Fn (Mpa) | Fn (Mpa) | Mpa | Mpa
3 | D + L | 16.4728 | 15.8876 | 32.3604 | 13 | FAILS!
4 | 2.75( D+L+W) | 23.7003 | 11.9157 | 35.616 | 13 | FAILS!
Load case |  | Deflection Y (mm) |  |  |  | Remarks
|  | Yn | Yt | Y actual | Y Allow
4 | D + L | 106.7645 | 154.4581 | 187.7657 | 20.3667 | FAILS!
5 | 3.75( D+L+W) | 153.6077 | 115.8436 | 192.393 | 20.3667 | FAILS!

## Design of Steel Purlins
PROJECT : | PROPOSED TWO STOREY RESIDENTIAL BLDG.
LOCATION:
OWNER :
SUBJECT : | DESIGN OF PURLINS
CODE: | NSCP 1992
Date: | 2008-01-30
Given
| Height of truss |  | 2 | m. | Normal loads, Wn:
| Length of truss |  | 10.5 | m.
| Spacing of truss |  | 1.2 | m. |  | DL = | 62.2414 | N/m
| Slope of roofing |  | 0.38095 | m. |  | LL = | 392.4848 | N/m
| Spacing of purlins |  | 0.6 | m. |  | WL = | 714.42 | N/m
| ht. of roof |  | 3.5 | m.
| Wind zone |  | II
| Exposure category |  | B |  | Tangential loads, Wt
| Importance factor. I |  | 1
| Modulus of elasticity of steel |  | 200 | Gpa |  | DL = | 23.711 | N/m
| Yield strength of steel |  | 170 | Mpa |  | LL = | 149.518 | N/m
| Sag rods: |  | none
|  | Enter no. | 1 |  | LOAD ANALYSIS |  |  |  | MOMENTS
Loads |  |  |  |  | Load case |  | Wn (N/m) | Wt (N/m) | Mn (N-m) | Mt (N-m)
| Dead loads: |  |  |  | 1 | D + L | 454.7262 | 173.229 | 81.8507 | 31.1812
|  | G.I. Roofing: | 77 | Pa | 2 | 0.75( D+L+W) | 876.8597 | 129.9218 | 157.8347 | 23.3859
| Live loads: |  | 700 | Pa
| Wind loads |  | 0 |  | FLEXURAL STRENGHT |  |  |  | Check if compact section |  |  | Remarks | Load case
| Wind stagnation pressure,qs |  | 2700 | Pa | Load case |  | ( fbx ) Mpa | ( fby) Mpa | Fbx | Fby |  |  | Govern
| Combined Ht., exposure |  |  |  | 1 | D + L | 16.469 | 32.4804 | 138 | 123.6 | 0.38213 | safe | case 2
| & Gust coefficient, Ce |  | 0.63 |  | 2 | 0.75( D+L+W) | 31.7575 | 24.3603 | 138 | 123.6 | 0.42722 | safe | case 2
| Pressure coefficient Cq |  | 0.7
| Design wind pressure, P |  | =CeCqqsi |  | Check for deflection
|  |  | 1190.7 | Pa
[5 empty] | Allowable deflection |  | 6.6667
| Trial section | LC 75x38x15x1.2
[5 empty] | Yn = | 5Wn L4 | = | 0.63643 | SAFE
|  | Weight = | 2.08 | kg/m |  | 384EIx
|  | H = | 75 | mm.
|  | B = | 38 | mm. | Yn = | 5Wt L4 | = | 0.50839 | SAFE
|  | Tf = | 1.2 | mm. |  | 384EIy
|  | Ix = | 18.6 | Cm3
|  | Iy = | 4.6 | Cm3
|  | Sx = | 4.97 | Cm3
|  | Sy = | 1.92 | Cm3
|  | Θ = | 20.8545 | Degrees
170 | 13.0384 | non-compact | 15.8333 | B |  | 876.8597 | 173.229
SQRT(FY) |  |  |  | 2tf
Fbx = | 102 | 138
Fby = | 85 | 123.6
CHECK IF SECTION IS COMPACT:
B | 38 | 2.86
---------- = | ------------------
2f | 2.4
170 | 170 | 11.21
---------- = | ------------------
√Fy | 13.0384