## Doc
"MOVLOADS" --- MOVING WHEEL LOADS ANALYSIS
Program Description:
"MOVLOADS" is a spreadsheet program written in MS-Excel for the purpose of analysis of simple-span members
subjected to from one (1) up to eight (8) moving wheel loads with up to seven (7) wheel spacings. Specifically,
the maximum moment and location from the left end of the member and wheel postioning, the maximum end
shears, the maximum deflection, and the maximum center support reaction for two (2) adjacent simple-span
members are calculated.
This program is a workbook consisting of two (2) worksheets, described as follows:
Worksheet Name |  |  | Description
Doc |  |  | This documentation sheet
Moving Loads |  |  | Moving loads analysis for single-span members
Program Assumptions and Limitations:
1. The following references were used in the development of this program (see below):
a. "Modern Formulas for Statics and Dynamics, A Stress-and-Strain Approach"
by Walter D. Pilkey and Pin Yu Chang, McGraw-Hill Book Company (1978), pages 11 to 21.
b. AISC 9th Edition Allowable Stress (ASD) Manual (1989), pages 2-298 and 2-310.
2. This program uses the three (3) following assumptions as a basis for analysis:
a. Beams must be of constant cross section (E and I are constant for entire span length).
b. Deflections must not significantly alter the geometry of the problem.
c. Stress must remain within the "elastic" region.
3. To determine the value of the maximum moment and location from the left end of the left span for either only one
(1) or two (2) wheel loads, those values are calculated directly by formulas.
4. To determine the value of the maximum moment and location from the left end of the left span for three (3) up to
eight (8) wheel loads, the group of wheel loads is positioned with wheel load P1 situated directly over the left
support. Then the group is moved to the right in 1/200*span increments, and the left and right reactions as well
as the moments under each of the wheel loads are calculated. In moving the group of wheel loads incrementally
from left to right, any wheels that would drop off of the span are done so. Then this entire procedure is mirrored
for the opposite direction, from right to left.
CAUTION: When the sum of all of the wheel spacings > L1, then user must input all other possible groupings of
wheel loads/spacings <= L1 to assure that the maximum moment has been determined. The only exception to
this is the case for all equal wheel loads with all equal wheel spacings.
The Left Span (L1) must always be >= the Right Span (L2).
5. To determine the value of the maximum reaction at the center support of 2 adjacent simple spans, the group of
wheels is positioned with the right most wheel load situated directly over the center support. Then the group is
moved to the right, one wheel position at a time, until the left most wheel load, P1, is positioned directly over the
center support. In moving the group of wheel loads one wheel position at a time from left to right, any wheels at
either end that would drop off of the span(s) are done so.
6. The calculated value for the maximum deflection is determined from dividing the beam into fifty (50) equal
segments with fifty-one (51) points, and including all of the point load locations as well. (Note: the actual point of
maximum deflection is where the slope = 0.)
7. The user is given the ability to input two (2) specific locations from the left end of the beam to calculate the
shear, moment, slope, and deflection.
8. This program contains “comment boxes” which contain a wide variety of information including explanations of
input or output items, equations used, data tables, etc. (Note: presence of a “comment box” is denoted by a
“red triangle” in the upper right-hand corner of a cell. Merely move the mouse pointer to the desired cell to view
the contents of that particular "comment box".)
Formulas Used to Determine Shear, Moment, Slope, and Deflection in Single-Span Members
For Uniform Load:
Loading functions for uniform load evaluated at distance x = L from left end of beam:
FvL = | -w*L
FmL = | -w*L^2/2
FqL = | -w*L^3/(6*E*I)
FDL = | -w*L^4/(24*E*I)
Loading functions for uniform load evaluated at distance = x from left end of beam:
Fvx = | -w*x
Fmx = | -w*x^2/2
Fqx = | -w*x^3/(6*E*I)
FDx = | -w*x^4/(24*E*I)
For Point Loads:
Loading functions for each point load evaluated at distance x = L from left end of beam:
FvL = | -P
FmL = | -P*(L-a)
FqL = | -P*(L-a)^2/(2*E*I)
FDL = | P*(L-a)^3/(6*E*I)
Loading functions for each point load evaluated at distance = x from left end of beam:
If x > a:
Fvx = | -P |  |  | else: | Fvx = | 0
Fmx = | -P*(x-a) |  |  | else: | Fmx = | 0
Fqx = | -P*(x-a)^2/(2*E*I) |  |  | else: | Fqx = | 0
FDx = | P*(x-a)^3/(6*E*I) |  |  | else: | FDx = | 0
Initial summation values at left end (xL = 0) for shear, moment, slope, and deflection:
Simple beam:
| Vo = | -1/L*S(FmL)
| Mo = | 0
| qo = | 1/L*S(FDL)+L/(6*E*I)*S(FmL)
| Do = | 0
Summations of shear, moment, slope, and deflection at distance = xL from left end of beam:
Shear: | Vx = | Vo+S(Fvx)
Moment: | Mx = | Mo+Vo*x+S(Fmx)
Slope: | qx = | qo+Mo*x/(E*I)+Vo*x^2/(2*E*I)+S(Fqx)
Deflection: | Dx = | -(Do-qo*x-Mo*x^2/(2*E*I)-Vo*x^3/(6*E*I)+S(FDx)
Reference:
"Modern Formulas for Statics and Dynamics, A Stress-and-Strain Approach"
by Walter D. Pilkey and Pin Yu Chang, McGraw-Hill Book Company (1978)

## Moving Loads
MOVING WHEEL LOADS ANALYSIS | [10 empty] | CALCULATIONS: | [80 empty] | Version 1.2
For Simple-Span Members | [11 empty] | Moving the Loads from Left to Right (ignoring uniform load): | [11 empty] | Moving the Loads from Right to Left (ignoring uniform load): | [30 empty] | Shear, Moment, Slope, and Deflection for Left Span, L1:
Subjected to 1 - 8 Moving Loads with up to 7 Wheel Spacings | [10 empty] | Index # | xL to P1 | RL | RR | M at P1 | M at P2 | M at P3 | M at P4 | M at P5 | M at P6 | M at P7 | M at P8 | Index # | xR to P8 | RL | RR | M at P1 | M at P2 | M at P3 | M at P4 | M at P5 | M at P6 | M at P7 | M at P8 |  |  | Determine Maximum Moment (ignoring uniform load): | [5 empty] | Exact Solution for 1 Wheel Load: | [8 empty] | on Left Span, L1? |  |  | For Full Uniform Load, w | [7 empty] | For All 8 Point Loads | [7 empty] | Summations of Loading Functions for All Loads | [7 empty] | Initial Beam Parameters at Left End |  |  |  | Shear, Moment, Slope, & Deflection @ x |  |  |  | Dist. from |  | Corrections for P Loads at Supports:
Job Name: | [8 empty] | Subject: |  | 1 | 0 | 84 | 36 | 0 | 216 | 456 | 432 | 0 | 0 | 0 | 0 | 1 | 0 | 36 | 84 | 432 | 456 | 216 | 0 | 0 | 0 | 0 | 0 |  |  |  | M(max) | x to P | x to M(max) |  |  | Moment and Shears for Left Span, L1: | [6 empty] | x (ft.) | P (kips) | (1=Yes, 0=No) |  |  | Loading Functions Evaluated at x = L1 |  |  |  | Loading Functions Evaluated at x |  |  |  | Loading Functions Evaluated at x = L1 |  |  |  | Loading Functions Evaluated at x |  |  |  | Loading Functions Evaluated at x = L1 |  |  |  | Loading Functions Evaluated at x |  |  |  | with Loading Functions Evaluated at x = L1 |  |  |  | Vx | Mx | qx | Dx | Left End |  | S Reaction for | S Reaction for |  |  | Caution: User should make sure to
Job Number: | [8 empty] | Originator: | Checker: | 2 | 0.15 | 83.4 | 36.6 | 12.51 | 226.11 | 460.11 | 433.71 | 0 | 0 | 0 | 0 | 2 | 0.15 | 36.6 | 83.4 | 433.71 | 460.11 | 226.11 | 12.51 | 0 | 0 | 0 | 0 | Moving left to right: | 1 | @ P1 | 441 | 10.5 | 10.5 | @ xL |  | M(max) = | N.A. | ft-kips | N.A. |  |  | Wheel #1: | 8.55 | 30 | 1 |  | Points: | FvL | FmL | FqL | FDL | Fvx | Fmx | Fqx | FDx | FvL | FmL | FqL | FDL | Fvx | Fmx | Fqx | FDx | SFvL | SFmL | SFqL | SFDL | SFvx | SFmx | SFqx | SFDx | Vo | Mo | qo | Do | (kips) | (ft-kips) | (deg.) | (in.) | x (ft.) | Index: | P Loads with | P Loads with |  |  | Clear Contents of all input
[11 empty] | 3 | 0.3 | 82.8 | 37.2 | 24.84 | 236.04 | 464.04 | 435.24 | 0 | 0 | 0 | 0 | 3 | 0.3 | 37.2 | 82.8 | 435.24 | 464.04 | 236.04 | 24.84 | 0 | 0 | 0 | 0 |  | 2 | @ P2 | 504.99 | 8.55 | 12.55 | @ xL |  | @ xL = | N.A. | ft. | N.A. |  |  | Wheel #2: | 12.55 | 30 | 1 |  | 1 | -6 | -90 | -3.9788e-06 | 2.9841e-05 | 0 | 0 | 0 | 0 | -120 | -1494 | -5.5173e-05 | 0.00034565 | 0 | 0 | 0 | 0 | -126 | -1584 | -5.9152e-05 | 0.00037549 | 0 | 0 | 0 | 0 | 52.8 | 0 | -2.2497e-05 | 0 | 52.8 | 0 | -0.18561 | 0 | 0 | 1 | Dist. x = 0 | Dist. x = L1 |  |  | cells not being used.
Input: | [10 empty] | 4 | 0.45 | 82.2 | 37.8 | 36.99 | 245.79 | 467.79 | 436.59 | 0 | 0 | 0 | 0 | 4 | 0.45 | 37.8 | 82.2 | 436.59 | 467.79 | 245.79 | 36.99 | 0 | 0 | 0 | 0 |  | 3 | @ P3 | 504.99 | 3.45 | 17.45 | @ xL |  | VL(max) = | N.A. | kips |  |  |  | Wheel #3: | 22.55 | 30 | 1 |  | 2 | -6 | -90 | -3.9788e-06 | 2.9841e-05 | -0.12 | -0.036 | -3.183e-11 | 4.7745e-12 | -120 | -1494 | -5.5173e-05 | 0.00034565 | 0 | 0 | 0 | 0 | -126 | -1584 | -5.9152e-05 | 0.00037549 | -0.12 | -0.036 | -3.183e-11 | 4.7745e-12 | 52.8 | 0 | -2.2497e-05 | 0 | 52.68 | 31.644 | -0.18527 | -0.02331 | 0.6 | 2 | 0 | 0 | P1
[11 empty] | 5 | 0.6 | 81.6 | 38.4 | 48.96 | 255.36 | 471.36 | 437.76 | 0 | 0 | 0 | 0 | 5 | 0.6 | 38.4 | 81.6 | 437.76 | 471.36 | 255.36 | 48.96 | 0 | 0 | 0 | 0 |  | 4 | @ P4 | 441 | 1.5 | 19.5 | @ xL |  | VR(max) = | N.A. | kips |  |  |  | Wheel #4: | 26.55 | 30 | 1 |  | 3 | -6 | -90 | -3.9788e-06 | 2.9841e-05 | -0.24 | -0.144 | -2.5464e-10 | 7.6393e-11 | -120 | -1494 | -5.5173e-05 | 0.00034565 | 0 | 0 | 0 | 0 | -126 | -1584 | -5.9152e-05 | 0.00037549 | -0.24 | -0.144 | -2.5464e-10 | 7.6393e-11 | 52.8 | 0 | -2.2497e-05 | 0 | 52.56 | 63.216 | -0.18423 | -0.046533 | 1.2 | 3 | 0 | 0 | P2
| Left Span, L1 = | 30 | ft. | [7 empty] | 6 | 0.75 | 81 | 39 | 60.75 | 264.75 | 474.75 | 438.75 | 0 | 0 | 0 | 0 | 6 | 0.75 | 39 | 81 | 438.75 | 474.75 | 264.75 | 60.75 | 0 | 0 | 0 | 0 |  | 5 | @ P5 | 0 | 0 | 18 | @ xL |  | Deflection at Location of Maximum Moment: | [5 empty] | Wheel #5: | 0 | 0 | 0 |  | 4 | -6 | -90 | -3.9788e-06 | 2.9841e-05 | -0.36 | -0.324 | -8.5942e-10 | 3.8674e-10 | -120 | -1494 | -5.5173e-05 | 0.00034565 | 0 | 0 | 0 | 0 | -126 | -1584 | -5.9152e-05 | 0.00037549 | -0.36 | -0.324 | -8.5942e-10 | 3.8674e-10 | 52.8 | 0 | -2.2497e-05 | 0 | 52.44 | 94.716 | -0.1825 | -0.069583 | 1.8 | 4 | 0 | 0 | P3 |  | CAUTION: When the sum of all the wheel spacings
| Right Span, L2 = | 30 | ft. | [7 empty] | 7 | 0.9 | 80.4 | 39.6 | 72.36 | 273.96 | 477.96 | 439.56 | 0 | 0 | 0 | 0 | 7 | 0.9 | 39.6 | 80.4 | 439.56 | 477.96 | 273.96 | 72.36 | 0 | 0 | 0 | 0 |  | 6 | @ P6 | 0 | 0 | 18 | @ xL |  | D = | N.A. | in. |  |  |  | Wheel #6: | 0 | 0 | 0 |  | 5 | -6 | -90 | -3.9788e-06 | 2.9841e-05 | -0.48 | -0.576 | -2.0371e-09 | 1.2223e-09 | -120 | -1494 | -5.5173e-05 | 0.00034565 | 0 | 0 | 0 | 0 | -126 | -1584 | -5.9152e-05 | 0.00037549 | -0.48 | -0.576 | -2.0371e-09 | 1.2223e-09 | 52.8 | 0 | -2.2497e-05 | 0 | 52.32 | 126.144 | -0.18008 | -0.092372 | 2.4 | 5 | 0 | 0 | P4 |  | are > L1, then user must input all other possible
| Elastic Modulus, E = | 29000 | ksi | [7 empty] | 8 | 1.05 | 79.8 | 40.2 | 83.79 | 282.99 | 480.99 | 440.19 | 0 | 0 | 0 | 0 | 8 | 1.05 | 40.2 | 79.8 | 440.19 | 480.99 | 282.99 | 83.79 | 0 | 0 | 0 | 0 |  | 7 | @ P7 | 0 | 0 | 18 | @ xL |  | Maximum Reaction at Center Support: | [5 empty] | Wheel #7: | 0 | 0 | 0 |  | 6 | -6 | -90 | -3.9788e-06 | 2.9841e-05 | -0.6 | -0.9 | -3.9788e-09 | 2.9841e-09 | -120 | -1494 | -5.5173e-05 | 0.00034565 | 0 | 0 | 0 | 0 | -126 | -1584 | -5.9152e-05 | 0.00037549 | -0.6 | -0.9 | -3.9788e-09 | 2.9841e-09 | 52.8 | 0 | -2.2497e-05 | 0 | 52.2 | 157.5 | -0.17698 | -0.11481 | 3 | 6 | 0 | 0 | P5 |  | groupings of wheel loads/spacings <= L1 to assure that
| Member Inertia, I = | 7800 | [8 empty] | 9 | 1.2 | 79.2 | 40.8 | 95.04 | 291.84 | 483.84 | 440.64 | 0 | 0 | 0 | 0 | 9 | 1.2 | 40.8 | 79.2 | 440.64 | 483.84 | 291.84 | 95.04 | 0 | 0 | 0 | 0 |  | 8 | @ P8 | 0 | 0 | 18 | @ xL |  | R(max) = | N.A. | kips |  |  |  | Wheel #8: | 0 | 0 | 0 |  | 7 | -6 | -90 | -3.9788e-06 | 2.9841e-05 | -0.72 | -1.296 | -6.8753e-09 | 6.1878e-09 | -120 | -1494 | -5.5173e-05 | 0.00034565 | 0 | 0 | 0 | 0 | -126 | -1584 | -5.9152e-05 | 0.00037549 | -0.72 | -1.296 | -6.8753e-09 | 6.1878e-09 | 52.8 | 0 | -2.2497e-05 | 0 | 52.08 | 188.784 | -0.17319 | -0.13682 | 3.6 | 7 | 0 | 0 | P6 |  | the maximum moment has been determined.
| Uniform Load, w1 = | 0.2 | kips/ft. | [7 empty] | 10 | 1.35 | 78.6 | 41.4 | 106.11 | 300.51 | 486.51 | 440.91 | 0 | 0 | 0 | 0 | 10 | 1.35 | 41.4 | 78.6 | 440.91 | 486.51 | 300.51 | 106.11 | 0 | 0 | 0 | 0 | Moving right to left: | 9 | @ P1 | 441 | 1.5 | 19.5 | @ xR | [9 empty] | # Wheels = | 4 | 4 | 8 | -6 | -90 | -3.9788e-06 | 2.9841e-05 | -0.84 | -1.764 | -1.0918e-08 | 1.1464e-08 | -120 | -1494 | -5.5173e-05 | 0.00034565 | 0 | 0 | 0 | 0 | -126 | -1584 | -5.9152e-05 | 0.00037549 | -0.84 | -1.764 | -1.0918e-08 | 1.1464e-08 | 52.8 | 0 | -2.2497e-05 | 0 | 51.96 | 219.996 | -0.16872 | -0.15831 | 4.2 | 8 | 0 | 0 | P7 |  | The only exception to this is the case for all equal
| Uniform Load, w2 = | 0.2 | kips/ft. | [7 empty] | 11 | 1.5 | 78 | 42 | 117 | 309 | 489 | 441 | 0 | 0 | 0 | 0 | 11 | 1.5 | 42 | 78 | 441 | 489 | 309 | 117 | 0 | 0 | 0 | 0 |  | 10 | @ P2 | 504.99 | 3.45 | 17.45 | @ xR |  | Exact Solution for 2 Wheel Loads: | [10 empty] | 9 | -6 | -90 | -3.9788e-06 | 2.9841e-05 | -0.96 | -2.304 | -1.6297e-08 | 1.9556e-08 | -120 | -1494 | -5.5173e-05 | 0.00034565 | 0 | 0 | 0 | 0 | -126 | -1584 | -5.9152e-05 | 0.00037549 | -0.96 | -2.304 | -1.6297e-08 | 1.9556e-08 | 52.8 | 0 | -2.2497e-05 | 0 | 51.84 | 251.136 | -0.16356 | -0.1792 | 4.8 | 9 | 0 | 0 | P8 |  | wheel loads with all equal wheel spacings.
| No. of Wheels, Nw = | 4 | [8 empty] | 12 | 1.65 | 77.4 | 42.6 | 127.71 | 317.31 | 491.31 | 440.91 | 0 | 0 | 0 | 0 | 12 | 1.65 | 42.6 | 77.4 | 440.91 | 491.31 | 317.31 | 127.71 | 0 | 0 | 0 | 0 |  | 11 | @ P3 | 504.99 | 8.55 | 12.55 | @ xR |  | Moment and Shears for Left Span, L1: | [10 empty] | 10 | -6 | -90 | -3.9788e-06 | 2.9841e-05 | -1.08 | -2.916 | -2.3204e-08 | 3.1326e-08 | -120 | -1494 | -5.5173e-05 | 0.00034565 | 0 | 0 | 0 | 0 | -126 | -1584 | -5.9152e-05 | 0.00037549 | -1.08 | -2.916 | -2.3204e-08 | 3.1326e-08 | 52.8 | 0 | -2.2497e-05 | 0 | 51.72 | 282.204 | -0.15772 | -0.19939 | 5.4 | 10 | 0 | 0 | S P |  | Left Span (L1) must always be >= Right Span (L2).
[11 empty] | 13 | 1.8 | 76.8 | 43.2 | 138.24 | 325.44 | 493.44 | 440.64 | 0 | 0 | 0 | 0 | 13 | 1.8 | 43.2 | 76.8 | 440.64 | 493.44 | 325.44 | 138.24 | 0 | 0 | 0 | 0 |  | 12 | @ P4 | 441 | 10.5 | 10.5 | @ xR |  | M(max) = | N.A. | ft-kips | N.A. | N.A. | N.A. | [5 empty] | 11 | -6 | -90 | -3.9788e-06 | 2.9841e-05 | -1.2 | -3.6 | -3.183e-08 | 4.7745e-08 | -120 | -1494 | -5.5173e-05 | 0.00034565 | 0 | 0 | 0 | 0 | -126 | -1584 | -5.9152e-05 | 0.00037549 | -1.2 | -3.6 | -3.183e-08 | 4.7745e-08 | 52.8 | 0 | -2.2497e-05 | 0 | 51.6 | 313.2 | -0.15121 | -0.21881 | 6 | 11 | Vx Correction: | Vx Correction:
[11 empty] | 14 | 1.95 | 76.2 | 43.8 | 148.59 | 333.39 | 495.39 | 440.19 | 0 | 0 | 0 | 0 | 14 | 1.95 | 43.8 | 76.2 | 440.19 | 495.39 | 333.39 | 148.59 | 0 | 0 | 0 | 0 |  | 13 | @ P5 | 0 | 0 | 0 | @ xR |  | @ xL = | N.A. | ft. | N.A. | [7 empty] | 12 | -6 | -90 | -3.9788e-06 | 2.9841e-05 | -1.32 | -4.356 | -4.2366e-08 | 6.9904e-08 | -120 | -1494 | -5.5173e-05 | 0.00034565 | 0 | 0 | 0 | 0 | -126 | -1584 | -5.9152e-05 | 0.00037549 | -1.32 | -4.356 | -4.2366e-08 | 6.9904e-08 | 52.8 | 0 | -2.2497e-05 | 0 | 51.48 | 344.124 | -0.14402 | -0.23737 | 6.6 | 12 | 0 | 0
[11 empty] | 15 | 2.1 | 75.6 | 44.4 | 158.76 | 341.16 | 497.16 | 439.56 | 0 | 0 | 0 | 0 | 15 | 2.1 | 44.4 | 75.6 | 439.56 | 497.16 | 341.16 | 158.76 | 0 | 0 | 0 | 0 |  | 14 | @ P6 | 0 | 0 | 0 | @ xR |  | VL(max) = | N.A. | kips | [8 empty] | 13 | -6 | -90 | -3.9788e-06 | 2.9841e-05 | -1.44 | -5.184 | -5.5003e-08 | 9.9005e-08 | -120 | -1494 | -5.5173e-05 | 0.00034565 | 0 | 0 | 0 | 0 | -126 | -1584 | -5.9152e-05 | 0.00037549 | -1.44 | -5.184 | -5.5003e-08 | 9.9005e-08 | 52.8 | 0 | -2.2497e-05 | 0 | 51.36 | 374.976 | -0.13615 | -0.25498 | 7.2 | 13 |  |  |  |  | User Designated Points:
Wheel Loads: |  | P1 |  | P2 |  | P3 |  | P4 |  |  | 16 | 2.25 | 75 | 45 | 168.75 | 348.75 | 498.75 | 438.75 | 0 | 0 | 0 | 0 | 16 | 2.25 | 45 | 75 | 438.75 | 498.75 | 348.75 | 168.75 | 0 | 0 | 0 | 0 |  | 15 | @ P7 | 0 | 0 | 0 | @ xR |  | VR(max) = | N.A. | kips | [8 empty] | 14 | -6 | -90 | -3.9788e-06 | 2.9841e-05 | -1.56 | -6.084 | -6.9931e-08 | 1.3637e-07 | -120 | -1494 | -5.5173e-05 | 0.00034565 | 0 | 0 | 0 | 0 | -126 | -1584 | -5.9152e-05 | 0.00037549 | -1.56 | -6.084 | -6.9931e-08 | 1.3637e-07 | 52.8 | 0 | -2.2497e-05 | 0 | 51.24 | 405.756 | -0.1276 | -0.27155 | 7.8 | 14 |  |  |  | x1 = | 0 | ft.
(kips) |  | 30 |  | 30 |  | 30 |  | 30 |  |  | 17 | 2.4 | 74.4 | 45.6 | 178.56 | 356.16 | 500.16 | 437.76 | 0 | 0 | 0 | 0 | 17 | 2.4 | 45.6 | 74.4 | 437.76 | 500.16 | 356.16 | 178.56 | 0 | 0 | 0 | 0 |  | 16 | @ P8 | 0 | 0 | 0 | @ xR | [12 empty] | 15 | -6 | -90 | -3.9788e-06 | 2.9841e-05 | -1.68 | -7.056 | -8.7342e-08 | 1.8342e-07 | -120 | -1494 | -5.5173e-05 | 0.00034565 | 0 | 0 | 0 | 0 | -126 | -1584 | -5.9152e-05 | 0.00037549 | -1.68 | -7.056 | -8.7342e-08 | 1.8342e-07 | 52.8 | 0 | -2.2497e-05 | 0 | 51.12 | 436.464 | -0.11839 | -0.28702 | 8.4 | 15 |  |  |  | x2 = | 0 | ft.
Wheel Spacings: |  |  | S1 |  | S2 |  | S3 |  |  |  | 18 | 2.55 | 73.8 | 46.2 | 188.19 | 363.39 | 501.39 | 436.59 | 0 | 0 | 0 | 0 | 18 | 2.55 | 46.2 | 73.8 | 436.59 | 501.39 | 363.39 | 188.19 | 0 | 0 | 0 | 0 | [19 empty] | 16 | -6 | -90 | -3.9788e-06 | 2.9841e-05 | -1.8 | -8.1 | -1.0743e-07 | 2.4171e-07 | -120 | -1494 | -5.5173e-05 | 0.00034565 | -30 | -13.5 | -1.3428e-08 | 2.0143e-09 | -126 | -1584 | -5.9152e-05 | 0.00037549 | -31.8 | -21.6 | -1.2086e-07 | 2.4373e-07 | 52.8 | 0 | -2.2497e-05 | 0 | 21 | 453.6 | -0.10861 | -0.30128 | 9 | 16
(ft.) |  |  | 4 |  | 10 |  | 4 |  |  |  | 19 | 2.7 | 73.2 | 46.8 | 197.64 | 370.44 | 502.44 | 435.24 | 0 | 0 | 0 | 0 | 19 | 2.7 | 46.8 | 73.2 | 435.24 | 502.44 | 370.44 | 197.64 | 0 | 0 | 0 | 0 |  |  | @ P2 | 504.99 | 8.55 | 12.55 | @ xL | [12 empty] | 17 | -6 | -90 | -3.9788e-06 | 2.9841e-05 | -1.92 | -9.216 | -1.3038e-07 | 3.129e-07 | -120 | -1494 | -5.5173e-05 | 0.00034565 | -30 | -31.5 | -7.311e-08 | 2.5589e-08 | -126 | -1584 | -5.9152e-05 | 0.00037549 | -31.92 | -40.716 | -2.0349e-07 | 3.3849e-07 | 52.8 | 0 | -2.2497e-05 | 0 | 20.88 | 466.164 | -0.098547 | -0.3143 | 9.6 | 17 |  |  |  |  | Results for User Designated Points:
[11 empty] | 20 | 2.85 | 72.6 | 47.4 | 206.91 | 377.31 | 503.31 | 433.71 | 0 | 0 | 0 | 0 | 20 | 2.85 | 47.4 | 72.6 | 433.71 | 503.31 | 377.31 | 206.91 | 0 | 0 | 0 | 0 | [19 empty] | 18 | -6 | -90 | -3.9788e-06 | 2.9841e-05 | -2.04 | -10.404 | -1.5638e-07 | 3.9877e-07 | -120 | -1494 | -5.5173e-05 | 0.00034565 | -30 | -49.5 | -1.8054e-07 | 9.9295e-08 | -126 | -1584 | -5.9152e-05 | 0.00037549 | -32.04 | -59.904 | -3.3692e-07 | 4.9807e-07 | 52.8 | 0 | -2.2497e-05 | 0 | 20.76 | 478.656 | -0.088208 | -0.32604 | 10.2 | 18 |  |  |  |  | For x1:
[11 empty] | 21 | 3 | 72 | 48 | 216 | 384 | 504 | 432 | 0 | 0 | 0 | 0 | 21 | 3 | 48 | 72 | 432 | 504 | 384 | 216 | 0 | 0 | 0 | 0 | [19 empty] | 19 | -6 | -90 | -3.9788e-06 | 2.9841e-05 | -2.16 | -11.664 | -1.8563e-07 | 5.0121e-07 | -120 | -1494 | -5.5173e-05 | 0.00034565 | -30 | -67.5 | -3.3571e-07 | 2.5178e-07 | -126 | -1584 | -5.9152e-05 | 0.00037549 | -32.16 | -79.164 | -5.2134e-07 | 7.5299e-07 | 52.8 | 0 | -2.2497e-05 | 0 | 20.64 | 491.076 | -0.077597 | -0.33646 | 10.8 | 19 |  |  |  | Vx1 = | 52.8 | kips
[11 empty] | 22 | 3.15 | 71.4 | 48.6 | 224.91 | 390.51 | 504.51 | 430.11 | 0 | 0 | 0 | 0 | 22 | 3.15 | 48.6 | 71.4 | 430.11 | 504.51 | 390.51 | 224.91 | 0 | 0 | 0 | 0 |  |  | Determine Maximum Reaction at Center Support (ignoring uniform load): | [16 empty] | 20 | -6 | -90 | -3.9788e-06 | 2.9841e-05 | -2.28 | -12.996 | -2.1832e-07 | 6.2222e-07 | -120 | -1494 | -5.5173e-05 | 0.00034565 | -30 | -85.5 | -5.3863e-07 | 5.117e-07 | -126 | -1584 | -5.9152e-05 | 0.00037549 | -32.28 | -98.496 | -7.5695e-07 | 1.1339e-06 | 52.8 | 0 | -2.2497e-05 | 0 | 20.52 | 503.424 | -0.066714 | -0.34553 | 11.4 | 20 |  |  |  | Mx1 = | -5.28e-08 | ft-kips
[11 empty] | 23 | 3.3 | 70.8 | 49.2 | 233.64 | 396.84 | 504.84 | 428.04 | 0 | 0 | 0 | 0 | 23 | 3.3 | 49.2 | 70.8 | 428.04 | 504.84 | 396.84 | 233.64 | 0 | 0 | 0 | 0 |  |  | End Shears for Left Span, L1: |  |  | End Shears for Right Span, L2: | [13 empty] | 21 | -6 | -90 | -3.9788e-06 | 2.9841e-05 | -2.4 | -14.4 | -2.5464e-07 | 7.6393e-07 | -120 | -1494 | -5.5173e-05 | 0.00034565 | -30 | -103.5 | -7.8929e-07 | 9.0768e-07 | -126 | -1584 | -5.9152e-05 | 0.00037549 | -32.4 | -117.9 | -1.0439e-06 | 1.6716e-06 | 52.8 | 0 | -2.2497e-05 | 0 | 20.4 | 515.7 | -0.055563 | -0.35322 | 12 | 21 |  |  |  | qx1 = | -0.18561 | deg.
Results: | [10 empty] | 24 | 3.45 | 70.2 | 49.8 | 242.19 | 402.99 | 504.99 | 425.79 | 0 | 0 | 0 | 0 | 24 | 3.45 | 49.8 | 70.2 | 425.79 | 504.99 | 402.99 | 242.19 | 0 | 0 | 0 | 0 |  |  | VL | VR | R(center) | VL | VR | [12 empty] | 22 | -6 | -90 | -3.9788e-06 | 2.9841e-05 | -2.52 | -15.876 | -2.9478e-07 | 9.2856e-07 | -120 | -1494 | -5.5173e-05 | 0.00034565 | -60 | -123 | -1.0879e-06 | 1.4684e-06 | -126 | -1584 | -5.9152e-05 | 0.00037549 | -62.52 | -138.876 | -1.3826e-06 | 2.397e-06 | 52.8 | 0 | -2.2497e-05 | 0 | -9.72 | 526.404 | -0.044144 | -0.35948 | 12.6 | 22 |  |  |  | Dx1 = | 3.8874e-11 | in.
[11 empty] | 25 | 3.6 | 69.6 | 50.4 | 250.56 | 408.96 | 504.96 | 423.36 | 0 | 0 | 0 | 0 | 25 | 3.6 | 50.4 | 69.6 | 423.36 | 504.96 | 408.96 | 250.56 | 0 | 0 | 0 | 0 | Wheels Position #1: |  | 36 | 84 | 84 | 0 | 0 | (P8 at support) | [11 empty] | 23 | -6 | -90 | -3.9788e-06 | 2.9841e-05 | -2.64 | -17.424 | -3.3893e-07 | 1.1185e-06 | -120 | -1494 | -5.5173e-05 | 0.00034565 | -60 | -159 | -1.4619e-06 | 2.2285e-06 | -126 | -1584 | -5.9152e-05 | 0.00037549 | -62.64 | -176.424 | -1.8008e-06 | 3.347e-06 | 52.8 | 0 | -2.2497e-05 | 0 | -9.84 | 520.536 | -0.032688 | -0.36431 | 13.2 | 23
Moment and Shears for Left Span, L1: | [10 empty] | 26 | 3.75 | 69 | 51 | 258.75 | 414.75 | 504.75 | 420.75 | 0 | 0 | 0 | 0 | 26 | 3.75 | 51 | 69 | 420.75 | 504.75 | 414.75 | 258.75 | 0 | 0 | 0 | 0 | Wheels Position #2: |  | 36 | 84 | 84 | 0 | 0 | (P7 at support) | [11 empty] | 24 | -6 | -90 | -3.9788e-06 | 2.9841e-05 | -2.76 | -19.044 | -3.8728e-07 | 1.3361e-06 | -120 | -1494 | -5.5173e-05 | 0.00034565 | -60 | -195 | -1.9314e-06 | 3.2417e-06 | -126 | -1584 | -5.9152e-05 | 0.00037549 | -62.76 | -214.044 | -2.3186e-06 | 4.5778e-06 | 52.8 | 0 | -2.2497e-05 | 0 | -9.96 | 514.596 | -0.021361 | -0.36771 | 13.8 | 24 |  |  |  |  | For x2:
| M(max) = | 526.8898 | ft-kips | maximum moment under wheel @ P2 | [6 empty] | 27 | 3.9 | 68.4 | 51.6 | 266.76 | 420.36 | 504.36 | 417.96 | 0 | 0 | 0 | 0 | 27 | 3.9 | 51.6 | 68.4 | 417.96 | 504.36 | 420.36 | 266.76 | 0 | 0 | 0 | 0 | Wheels Position #3: |  | 36 | 84 | 84 | 0 | 0 | (P6 at support) | [11 empty] | 25 | -6 | -90 | -3.9788e-06 | 2.9841e-05 | -2.88 | -20.736 | -4.4002e-07 | 1.5841e-06 | -120 | -1494 | -5.5173e-05 | 0.00034565 | -60 | -231 | -2.4964e-06 | 4.5653e-06 | -126 | -1584 | -5.9152e-05 | 0.00037549 | -62.88 | -251.736 | -2.9364e-06 | 6.1494e-06 | 52.8 | 0 | -2.2497e-05 | 0 | -10.08 | 508.584 | -0.010165 | -0.36968 | 14.4 | 25 |  |  |  | Vx2 = | 52.8 | kips
| @ x = | 12.55 | ft. | from left end to M(max) | [6 empty] | 28 | 4.05 | 67.8 | 52.2 | 274.59 | 425.79 | 503.79 | 414.99 | 0 | 0 | 0 | 0 | 28 | 4.05 | 52.2 | 67.8 | 414.99 | 503.79 | 425.79 | 274.59 | 0 | 0 | 0 | 0 | Wheels Position #4: |  | 36 | 84 | 84 | 0 | 0 | (P5 at support) | [11 empty] | 26 | -6 | -90 | -3.9788e-06 | 2.9841e-05 | -3 | -22.5 | -4.9735e-07 | 1.8651e-06 | -120 | -1494 | -5.5173e-05 | 0.00034565 | -60 | -267 | -3.1568e-06 | 6.2565e-06 | -126 | -1584 | -5.9152e-05 | 0.00037549 | -63 | -289.5 | -3.6542e-06 | 8.1215e-06 | 52.8 | 0 | -2.2497e-05 | 0 | -10.2 | 502.5 | 0.00089895 | -0.37027 | 15 | 26 |  |  |  | Mx2 = | -5.28e-08 | ft-kips
| # Wheels on Span = | 4 |  | P1, P2, P3, P4, for M(max) | [6 empty] | 29 | 4.2 | 67.2 | 52.8 | 282.24 | 431.04 | 503.04 | 411.84 | 0 | 0 | 0 | 0 | 29 | 4.2 | 52.8 | 67.2 | 411.84 | 503.04 | 431.04 | 282.24 | 0 | 0 | 0 | 0 | Wheels Position #5: |  | 36 | 84 | 84 | 0 | 0 | (P4 at support) | [11 empty] | 27 | -6 | -90 | -3.9788e-06 | 2.9841e-05 | -3.12 | -24.336 | -5.5945e-07 | 2.1818e-06 | -120 | -1494 | -5.5173e-05 | 0.00034565 | -60 | -303 | -3.9128e-06 | 8.3726e-06 | -126 | -1584 | -5.9152e-05 | 0.00037549 | -63.12 | -327.336 | -4.4722e-06 | 1.0554e-05 | 52.8 | 0 | -2.2497e-05 | 0 | -10.32 | 496.344 | 0.011829 | -0.36946 | 15.6 | 27 |  |  |  | qx2 = | -0.18561 | deg.
| VL = | 52.8 | kips | left end shear for wheels positioned for M(max) | [6 empty] | 30 | 4.35 | 66.6 | 53.4 | 289.71 | 436.11 | 502.11 | 408.51 | 0 | 0 | 0 | 0 | 30 | 4.35 | 53.4 | 66.6 | 408.51 | 502.11 | 436.11 | 289.71 | 0 | 0 | 0 | 0 | Wheels Position #6: |  | 24 | 66 | 92 | 26 | 4 | (P3 at support) | [11 empty] | 28 | -6 | -90 | -3.9788e-06 | 2.9841e-05 | -3.24 | -26.244 | -6.2651e-07 | 2.5374e-06 | -120 | -1494 | -5.5173e-05 | 0.00034565 | -60 | -339 | -4.7643e-06 | 1.0971e-05 | -126 | -1584 | -5.9152e-05 | 0.00037549 | -63.24 | -365.244 | -5.3908e-06 | 1.3508e-05 | 52.8 | 0 | -2.2497e-05 | 0 | -10.44 | 490.116 | 0.022623 | -0.3673 | 16.2 | 28 |  |  |  | Dx2 = | 3.8874e-11 | in.
| VR = | 73.2 | kips | right end shear for wheels positioned for M(max) | [6 empty] | 31 | 4.5 | 66 | 54 | 297 | 441 | 501 | 405 | 0 | 0 | 0 | 0 | 31 | 4.5 | 54 | 66 | 405 | 501 | 441 | 297 | 0 | 0 | 0 | 0 | Wheels Position #7: |  | 4 | 56 | 92 | 36 | 24 | (P2 at support) | [11 empty] | 29 | -6 | -90 | -3.9788e-06 | 2.9841e-05 | -3.36 | -28.224 | -6.9874e-07 | 2.9347e-06 | -120 | -1494 | -5.5173e-05 | 0.00034565 | -60 | -375 | -5.7112e-06 | 1.4109e-05 | -126 | -1584 | -5.9152e-05 | 0.00037549 | -63.36 | -403.224 | -6.4099e-06 | 1.7043e-05 | 52.8 | 0 | -2.2497e-05 | 0 | -10.56 | 483.816 | 0.033281 | -0.36378 | 16.8 | 29
| VL(max) = | 87 | kips | wheels positioned for maximum shear at left end | [6 empty] | 32 | 4.65 | 65.4 | 54.6 | 304.11 | 445.71 | 499.71 | 401.31 | 0 | 0 | 0 | 0 | 32 | 4.65 | 54.6 | 65.4 | 401.31 | 499.71 | 445.71 | 304.11 | 0 | 0 | 0 | 0 | Wheels Position #8: |  | 0 | 0 | 84 | 84 | 36 | (P1 at support) | [11 empty] | 30 | -6 | -90 | -3.9788e-06 | 2.9841e-05 | -3.48 | -30.276 | -7.7631e-07 | 3.3769e-06 | -120 | -1494 | -5.5173e-05 | 0.00034565 | -60 | -411 | -6.7536e-06 | 1.7843e-05 | -126 | -1584 | -5.9152e-05 | 0.00037549 | -63.48 | -441.276 | -7.53e-06 | 2.122e-05 | 52.8 | 0 | -2.2497e-05 | 0 | -10.68 | 477.444 | 0.043799 | -0.35894 | 17.4 | 30
| VR(max) = | 87 | kips | wheels positioned for maximum shear at right end | [6 empty] | 33 | 4.8 | 64.8 | 55.2 | 311.04 | 450.24 | 498.24 | 397.44 | 0 | 0 | 0 | 0 | 33 | 4.8 | 55.2 | 64.8 | 397.44 | 498.24 | 450.24 | 311.04 | 0 | 0 | 0 | 0 |  |  |  | R(max) = | 92 | [14 empty] | 31 | -6 | -90 | -3.9788e-06 | 2.9841e-05 | -3.6 | -32.4 | -8.5942e-07 | 3.8674e-06 | -120 | -1494 | -5.5173e-05 | 0.00034565 | -60 | -447 | -7.8916e-06 | 2.2232e-05 | -126 | -1584 | -5.9152e-05 | 0.00037549 | -63.6 | -479.4 | -8.751e-06 | 2.61e-05 | 52.8 | 0 | -2.2497e-05 | 0 | -10.8 | 471 | 0.054178 | -0.35278 | 18 | 31 |  |  |  |  | Location of Centroid of Entire Group of Wheels:
[11 empty] | 34 | 4.95 | 64.2 | 55.8 | 317.79 | 454.59 | 496.59 | 393.39 | 0 | 0 | 0 | 0 | 34 | 4.95 | 55.8 | 64.2 | 393.39 | 496.59 | 454.59 | 317.79 | 0 | 0 | 0 | 0 | [19 empty] | 32 | -6 | -90 | -3.9788e-06 | 2.9841e-05 | -3.72 | -34.596 | -9.4825e-07 | 4.4094e-06 | -120 | -1494 | -5.5173e-05 | 0.00034565 | -60 | -483 | -9.125e-06 | 2.7332e-05 | -126 | -1584 | -5.9152e-05 | 0.00037549 | -63.72 | -517.596 | -1.0073e-05 | 3.1742e-05 | 52.8 | 0 | -2.2497e-05 | 0 | -10.92 | 464.484 | 0.064414 | -0.34533 | 18.6 | 32 |  |  |  | XLw = | 9 | ft. (from left wheel load, P1)
Maximum Deflection for Left Span, L1: | [10 empty] | 35 | 5.1 | 63.6 | 56.4 | 324.36 | 458.76 | 494.76 | 389.16 | 0 | 0 | 0 | 0 | 35 | 5.1 | 56.4 | 63.6 | 389.16 | 494.76 | 458.76 | 324.36 | 0 | 0 | 0 | 0 | [19 empty] | 33 | -6 | -90 | -3.9788e-06 | 2.9841e-05 | -3.84 | -36.864 | -1.043e-06 | 5.0065e-06 | -120 | -1494 | -5.5173e-05 | 0.00034565 | -60 | -519 | -1.0454e-05 | 3.3201e-05 | -126 | -1584 | -5.9152e-05 | 0.00037549 | -63.84 | -555.864 | -1.1497e-05 | 3.8208e-05 | 52.8 | 0 | -2.2497e-05 | 0 | -11.04 | 457.896 | 0.074507 | -0.3366 | 19.2 | 33
| D(max) = | -0.37027 | in. | maximum vertical deflection for wheels positioned for M(max) | [6 empty] | 36 | 5.25 | 63 | 57 | 330.75 | 462.75 | 492.75 | 384.75 | 0 | 0 | 0 | 0 | 36 | 5.25 | 57 | 63 | 384.75 | 492.75 | 462.75 | 330.75 | 0 | 0 | 0 | 0 |  |  | Check for all equal wheel loads: |  |  | Check for all equal wheel spacings: | [13 empty] | 34 | -6 | -90 | -3.9788e-06 | 2.9841e-05 | -3.96 | -39.204 | -1.1439e-06 | 5.6622e-06 | -120 | -1494 | -5.5173e-05 | 0.00034565 | -60 | -555 | -1.1878e-05 | 3.9896e-05 | -126 | -1584 | -5.9152e-05 | 0.00037549 | -63.96 | -594.204 | -1.3022e-05 | 4.5558e-05 | 52.8 | 0 | -2.2497e-05 | 0 | -11.16 | 451.236 | 0.084456 | -0.32661 | 19.8 | 34
| @ x = | 14.9514 | ft. | from left end to D(max) | [6 empty] | 37 | 5.4 | 62.4 | 57.6 | 336.96 | 466.56 | 490.56 | 380.16 | 0 | 0 | 0 | 0 | 37 | 5.4 | 57.6 | 62.4 | 380.16 | 490.56 | 466.56 | 336.96 | 0 | 0 | 0 | 0 |  |  | P1 = P2? | 0 | [15 empty] | 35 | -6 | -90 | -3.9788e-06 | 2.9841e-05 | -4.08 | -41.616 | -1.2511e-06 | 6.3804e-06 | -120 | -1494 | -5.5173e-05 | 0.00034565 | -60 | -591 | -1.3398e-05 | 4.7474e-05 | -126 | -1584 | -5.9152e-05 | 0.00037549 | -64.08 | -632.616 | -1.4649e-05 | 5.3855e-05 | 52.8 | 0 | -2.2497e-05 | 0 | -11.28 | 444.504 | 0.094257 | -0.31538 | 20.4 | 35
| D(ratio) = | L/972 | in. | deflection ratio | [6 empty] | 38 | 5.55 | 61.8 | 58.2 | 342.99 | 470.19 | 488.19 | 375.39 | 0 | 0 | 0 | 0 | 38 | 5.55 | 58.2 | 61.8 | 375.39 | 488.19 | 470.19 | 342.99 | 0 | 0 | 0 | 0 |  |  | P2 = P3? | 0 |  | S1 = S2? | 0 | [12 empty] | 36 | -6 | -90 | -3.9788e-06 | 2.9841e-05 | -4.2 | -44.1 | -1.3647e-06 | 7.1648e-06 | -120 | -1494 | -5.5173e-05 | 0.00034565 | -60 | -627 | -1.5014e-05 | 5.5993e-05 | -126 | -1584 | -5.9152e-05 | 0.00037549 | -64.2 | -671.1 | -1.6378e-05 | 6.3158e-05 | 52.8 | 0 | -2.2497e-05 | 0 | -11.4 | 437.7 | 0.10391 | -0.30293 | 21 | 36
[11 empty] | 39 | 5.7 | 61.2 | 58.8 | 348.84 | 473.64 | 485.64 | 370.44 | 0 | 0 | 0 | 0 | 39 | 5.7 | 58.8 | 61.2 | 370.44 | 485.64 | 473.64 | 348.84 | 0 | 0 | 0 | 0 |  |  | P3 = P4? | 1 |  | S2 = S3? | 0 | [12 empty] | 37 | -6 | -90 | -3.9788e-06 | 2.9841e-05 | -4.32 | -46.656 | -1.4851e-06 | 8.0194e-06 | -120 | -1494 | -5.5173e-05 | 0.00034565 | -60 | -663 | -1.6724e-05 | 6.551e-05 | -126 | -1584 | -5.9152e-05 | 0.00037549 | -64.32 | -709.656 | -1.821e-05 | 7.3529e-05 | 52.8 | 0 | -2.2497e-05 | 0 | -11.52 | 430.824 | 0.11341 | -0.28927 | 21.6 | 37
Maximum Reaction at Center Support: | [10 empty] | 40 | 5.85 | 60.6 | 59.4 | 354.51 | 476.91 | 482.91 | 365.31 | 0 | 0 | 0 | 0 | 40 | 5.85 | 59.4 | 60.6 | 365.31 | 482.91 | 476.91 | 354.51 | 0 | 0 | 0 | 0 |  |  | P4 = P5? | 0 |  | S3 = S4? | 0 | [12 empty] | 38 | -6 | -90 | -3.9788e-06 | 2.9841e-05 | -4.44 | -49.284 | -1.6123e-06 | 8.9482e-06 | -120 | -1494 | -5.5173e-05 | 0.00034565 | -60 | -699 | -1.8531e-05 | 7.6082e-05 | -126 | -1584 | -5.9152e-05 | 0.00037549 | -64.44 | -748.284 | -2.0143e-05 | 8.503e-05 | 52.8 | 0 | -2.2497e-05 | 0 | -11.64 | 423.876 | 0.12277 | -0.27443 | 22.2 | 38
| R(max) = | 98 | kips | between left and right simple-span members | [6 empty] | 41 | 6 | 60 | 60 | 360 | 480 | 480 | 360 | 0 | 0 | 0 | 0 | 41 | 6 | 60 | 60 | 360 | 480 | 480 | 360 | 0 | 0 | 0 | 0 |  |  | P5 = P6? | 0 |  | S4 = S5? | 0 | [12 empty] | 39 | -6 | -90 | -3.9788e-06 | 2.9841e-05 | -4.56 | -51.984 | -1.7466e-06 | 9.9556e-06 | -120 | -1494 | -5.5173e-05 | 0.00034565 | -90 | -742.5 | -2.0437e-05 | 8.7766e-05 | -126 | -1584 | -5.9152e-05 | 0.00037549 | -94.56 | -794.484 | -2.2183e-05 | 9.7722e-05 | 52.8 | 0 | -2.2497e-05 | 0 | -41.76 | 409.356 | 0.13193 | -0.25842 | 22.8 | 39
[11 empty] | 42 | 6.15 | 59.4 | 60.6 | 365.31 | 482.91 | 476.91 | 354.51 | 0 | 0 | 0 | 0 | 42 | 6.15 | 60.6 | 59.4 | 354.51 | 476.91 | 482.91 | 365.31 | 0 | 0 | 0 | 0 |  |  | P6 = P7? | 0 |  | S5 = S6? | 0 | [12 empty] | 40 | -6 | -90 | -3.9788e-06 | 2.9841e-05 | -4.68 | -54.756 | -1.8881e-06 | 1.1046e-05 | -120 | -1494 | -5.5173e-05 | 0.00034565 | -90 | -796.5 | -2.2478e-05 | 0.00010063 | -126 | -1584 | -5.9152e-05 | 0.00037549 | -94.68 | -851.256 | -2.4366e-05 | 0.00011168 | 52.8 | 0 | -2.2497e-05 | 0 | -41.88 | 384.264 | 0.14062 | -0.24129 | 23.4 | 40
[11 empty] | 43 | 6.3 | 58.8 | 61.2 | 370.44 | 485.64 | 473.64 | 348.84 | 0 | 0 | 0 | 0 | 43 | 6.3 | 61.2 | 58.8 | 348.84 | 473.64 | 485.64 | 370.44 | 0 | 0 | 0 | 0 |  |  | P7 = P8? | 0 |  | S6 = S7? | 0 | [12 empty] | 41 | -6 | -90 | -3.9788e-06 | 2.9841e-05 | -4.8 | -57.6 | -2.0371e-06 | 1.2223e-05 | -120 | -1494 | -5.5173e-05 | 0.00034565 | -90 | -850.5 | -2.4662e-05 | 0.00011477 | -126 | -1584 | -5.9152e-05 | 0.00037549 | -94.8 | -908.1 | -2.6699e-05 | 0.00012699 | 52.8 | 0 | -2.2497e-05 | 0 | -42 | 359.1 | 0.14875 | -0.2231 | 24 | 41
[11 empty] | 44 | 6.45 | 58.2 | 61.8 | 375.39 | 488.19 | 470.19 | 342.99 | 0 | 0 | 0 | 0 | 44 | 6.45 | 61.8 | 58.2 | 342.99 | 470.19 | 488.19 | 375.39 | 0 | 0 | 0 | 0 |  |  | Results: | Yes |  | Results: | No | [12 empty] | 42 | -6 | -90 | -3.9788e-06 | 2.9841e-05 | -4.92 | -60.516 | -2.1938e-06 | 1.3492e-05 | -120 | -1494 | -5.5173e-05 | 0.00034565 | -90 | -904.5 | -2.699e-05 | 0.00013026 | -126 | -1584 | -5.9152e-05 | 0.00037549 | -94.92 | -965.016 | -2.9184e-05 | 0.00014375 | 52.8 | 0 | -2.2497e-05 | 0 | -42.12 | 333.864 | 0.15633 | -0.20393 | 24.6 | 42
[11 empty] | 45 | 6.6 | 57.6 | 62.4 | 380.16 | 490.56 | 466.56 | 336.96 | 0 | 0 | 0 | 0 | 45 | 6.6 | 62.4 | 57.6 | 336.96 | 466.56 | 490.56 | 380.16 | 0 | 0 | 0 | 0 | [19 empty] | 43 | -6 | -90 | -3.9788e-06 | 2.9841e-05 | -5.04 | -63.504 | -2.3582e-06 | 1.4857e-05 | -120 | -1494 | -5.5173e-05 | 0.00034565 | -90 | -958.5 | -2.9461e-05 | 0.00014718 | -126 | -1584 | -5.9152e-05 | 0.00037549 | -95.04 | -1022.004 | -3.1819e-05 | 0.00016204 | 52.8 | 0 | -2.2497e-05 | 0 | -42.24 | 308.556 | 0.16336 | -0.18384 | 25.2 | 43
[11 empty] | 46 | 6.75 | 57 | 63 | 384.75 | 492.75 | 462.75 | 330.75 | 0 | 0 | 0 | 0 | 46 | 6.75 | 63 | 57 | 330.75 | 462.75 | 492.75 | 384.75 | 0 | 0 | 0 | 0 | [19 empty] | 44 | -6 | -90 | -3.9788e-06 | 2.9841e-05 | -5.16 | -66.564 | -2.5307e-06 | 1.6323e-05 | -120 | -1494 | -5.5173e-05 | 0.00034565 | -90 | -1012.5 | -3.2075e-05 | 0.00016564 | -126 | -1584 | -5.9152e-05 | 0.00037549 | -95.16 | -1079.064 | -3.4605e-05 | 0.00018196 | 52.8 | 0 | -2.2497e-05 | 0 | -42.36 | 283.176 | 0.16984 | -0.16289 | 25.8 | 44
[11 empty] | 47 | 6.9 | 56.4 | 63.6 | 389.16 | 494.76 | 458.76 | 324.36 | 0 | 0 | 0 | 0 | 47 | 6.9 | 63.6 | 56.4 | 324.36 | 458.76 | 494.76 | 389.16 | 0 | 0 | 0 | 0 | [19 empty] | 45 | -6 | -90 | -3.9788e-06 | 2.9841e-05 | -5.28 | -69.696 | -2.7114e-06 | 1.7895e-05 | -120 | -1494 | -5.5173e-05 | 0.00034565 | -90 | -1066.5 | -3.4832e-05 | 0.0001857 | -126 | -1584 | -5.9152e-05 | 0.00037549 | -95.28 | -1136.196 | -3.7543e-05 | 0.0002036 | 52.8 | 0 | -2.2497e-05 | 0 | -42.48 | 257.724 | 0.17576 | -0.14117 | 26.4 | 45
[11 empty] | 48 | 7.05 | 55.8 | 64.2 | 393.39 | 496.59 | 454.59 | 317.79 | 0 | 0 | 0 | 0 | 48 | 7.05 | 64.2 | 55.8 | 317.79 | 454.59 | 496.59 | 393.39 | 0 | 0 | 0 | 0 | [19 empty] | 46 | -6 | -90 | -3.9788e-06 | 2.9841e-05 | -5.4 | -72.9 | -2.9005e-06 | 1.9579e-05 | -120 | -1494 | -5.5173e-05 | 0.00034565 | -120 | -1134 | -3.7746e-05 | 0.00020747 | -126 | -1584 | -5.9152e-05 | 0.00037549 | -125.4 | -1206.9 | -4.0647e-05 | 0.00022705 | 52.8 | 0 | -2.2497e-05 | 0 | -72.6 | 218.7 | 0.18101 | -0.11875 | 27 | 46
[11 empty] | 49 | 7.2 | 55.2 | 64.8 | 397.44 | 498.24 | 450.24 | 311.04 | 0 | 0 | 0 | 0 | 49 | 7.2 | 64.8 | 55.2 | 311.04 | 450.24 | 498.24 | 397.44 | 0 | 0 | 0 | 0 | [19 empty] | 47 | -6 | -90 | -3.9788e-06 | 2.9841e-05 | -5.52 | -76.176 | -3.0982e-06 | 2.1378e-05 | -120 | -1494 | -5.5173e-05 | 0.00034565 | -120 | -1206 | -4.0849e-05 | 0.00023104 | -126 | -1584 | -5.9152e-05 | 0.00037549 | -125.52 | -1282.176 | -4.3948e-05 | 0.00025241 | 52.8 | 0 | -2.2497e-05 | 0 | -72.72 | 175.104 | 0.18532 | -0.095721 | 27.6 | 47
[11 empty] | 50 | 7.35 | 54.6 | 65.4 | 401.31 | 499.71 | 445.71 | 304.11 | 0 | 0 | 0 | 0 | 50 | 7.35 | 65.4 | 54.6 | 304.11 | 445.71 | 499.71 | 401.31 | 0 | 0 | 0 | 0 | [19 empty] | 48 | -6 | -90 | -3.9788e-06 | 2.9841e-05 | -5.64 | -79.524 | -3.3047e-06 | 2.3298e-05 | -120 | -1494 | -5.5173e-05 | 0.00034565 | -120 | -1278 | -4.4144e-05 | 0.00025653 | -126 | -1584 | -5.9152e-05 | 0.00037549 | -125.64 | -1357.524 | -4.7449e-05 | 0.00027982 | 52.8 | 0 | -2.2497e-05 | 0 | -72.84 | 131.436 | 0.18867 | -0.072213 | 28.2 | 48
[11 empty] | 51 | 7.5 | 54 | 66 | 405 | 501 | 441 | 297 | 0 | 0 | 0 | 0 | 51 | 7.5 | 66 | 54 | 297 | 441 | 501 | 405 | 0 | 0 | 0 | 0 | [19 empty] | 49 | -6 | -90 | -3.9788e-06 | 2.9841e-05 | -5.76 | -82.944 | -3.5202e-06 | 2.5345e-05 | -120 | -1494 | -5.5173e-05 | 0.00034565 | -120 | -1350 | -4.7629e-05 | 0.00028405 | -126 | -1584 | -5.9152e-05 | 0.00037549 | -125.76 | -1432.944 | -5.1149e-05 | 0.00030939 | 52.8 | 0 | -2.2497e-05 | 0 | -72.96 | 87.696 | 0.19107 | -0.048343 | 28.8 | 49
[11 empty] | 52 | 7.65 | 53.4 | 66.6 | 408.51 | 502.11 | 436.11 | 289.71 | 0 | 0 | 0 | 0 | 52 | 7.65 | 66.6 | 53.4 | 289.71 | 436.11 | 502.11 | 408.51 | 0 | 0 | 0 | 0 | [19 empty] | 50 | -6 | -90 | -3.9788e-06 | 2.9841e-05 | -5.88 | -86.436 | -3.7448e-06 | 2.7524e-05 | -120 | -1494 | -5.5173e-05 | 0.00034565 | -120 | -1422 | -5.1306e-05 | 0.00031372 | -126 | -1584 | -5.9152e-05 | 0.00037549 | -125.88 | -1508.436 | -5.505e-05 | 0.00034124 | 52.8 | 0 | -2.2497e-05 | 0 | -73.08 | 43.884 | 0.19251 | -0.024232 | 29.4 | 50
[11 empty] | 53 | 7.8 | 52.8 | 67.2 | 411.84 | 503.04 | 431.04 | 282.24 | 0 | 0 | 0 | 0 | 53 | 7.8 | 67.2 | 52.8 | 282.24 | 431.04 | 503.04 | 411.84 | 0 | 0 | 0 | 0 | [19 empty] | 51 | -6 | -90 | -3.9788e-06 | 2.9841e-05 | -6 | -90 | -3.9788e-06 | 2.9841e-05 | -120 | -1494 | -5.5173e-05 | 0.00034565 | -120 | -1494 | -5.5173e-05 | 0.00034565 | -126 | -1584 | -5.9152e-05 | 0.00037549 | -126 | -1584 | -5.9152e-05 | 0.00037549 | 52.8 | 0 | -2.2497e-05 | 0 | -73.2 | -7.3201e-09 | 0.19299 | 4.0417e-12 | 30 | 51
[11 empty] | 54 | 7.95 | 52.2 | 67.8 | 414.99 | 503.79 | 425.79 | 274.59 | 0 | 0 | 0 | 0 | 54 | 7.95 | 67.8 | 52.2 | 274.59 | 425.79 | 503.79 | 414.99 | 0 | 0 | 0 | 0 | [19 empty] | User x1 | -6 | -90 | -3.9788e-06 | 2.9841e-05 | 0 | 0 | 0 | 0 | -120 | -1494 | -5.5173e-05 | 0.00034565 | 0 | 0 | 0 | 0 | -126 | -1584 | -5.9152e-05 | 0.00037549 | 0 | 0 | 0 | 0 | 52.8 | 0 | -2.2497e-05 | 0 | 52.8 | -5.28e-08 | -0.18561 | 3.8874e-11 | -1e-09 | 52
[11 empty] | 55 | 8.1 | 51.6 | 68.4 | 417.96 | 504.36 | 420.36 | 266.76 | 0 | 0 | 0 | 0 | 55 | 8.1 | 68.4 | 51.6 | 266.76 | 420.36 | 504.36 | 417.96 | 0 | 0 | 0 | 0 | [19 empty] | User x2 | -6 | -90 | -3.9788e-06 | 2.9841e-05 | 0 | 0 | 0 | 0 | -120 | -1494 | -5.5173e-05 | 0.00034565 | 0 | 0 | 0 | 0 | -126 | -1584 | -5.9152e-05 | 0.00037549 | 0 | 0 | 0 | 0 | 52.8 | 0 | -2.2497e-05 | 0 | 52.8 | -5.28e-08 | -0.18561 | 3.8874e-11 | -1e-09 | 53
[11 empty] | 56 | 8.25 | 51 | 69 | 420.75 | 504.75 | 414.75 | 258.75 | 0 | 0 | 0 | 0 | 56 | 8.25 | 69 | 51 | 258.75 | 414.75 | 504.75 | 420.75 | 0 | 0 | 0 | 0 | [19 empty] | x=a1 for P1 | -6 | -90 | -3.9788e-06 | 2.9841e-05 | -1.71 | -7.3102 | -9.2105e-08 | 1.9688e-07 | -120 | -1494 | -5.5173e-05 | 0.00034565 | 0 | 0 | 0 | 0 | -126 | -1584 | -5.9152e-05 | 0.00037549 | -1.71 | -7.3102 | -9.2105e-08 | 1.9688e-07 | 52.8 | 0 | -2.2497e-05 | 0 | 51.09 | 444.1297 | -0.11598 | -0.2907 | 8.55 | 54
[11 empty] | 57 | 8.4 | 50.4 | 69.6 | 423.36 | 504.96 | 408.96 | 250.56 | 0 | 0 | 0 | 0 | 57 | 8.4 | 69.6 | 50.4 | 250.56 | 408.96 | 504.96 | 423.36 | 0 | 0 | 0 | 0 | [19 empty] | x=a2 for P2 | -6 | -90 | -3.9788e-06 | 2.9841e-05 | -2.51 | -15.7502 | -2.9128e-07 | 9.1391e-07 | -120 | -1494 | -5.5173e-05 | 0.00034565 | -30 | -120 | -1.061e-06 | 1.4147e-06 | -126 | -1584 | -5.9152e-05 | 0.00037549 | -32.51 | -135.7502 | -1.3523e-06 | 2.3286e-06 | 52.8 | 0 | -2.2497e-05 | 0 | 20.29 | 526.8897 | -0.045105 | -0.35902 | 12.55 | 55
[11 empty] | 58 | 8.55 | 49.8 | 70.2 | 425.79 | 504.99 | 402.99 | 242.19 | 0 | 0 | 0 | 0 | 58 | 8.55 | 70.2 | 49.8 | 242.19 | 402.99 | 504.99 | 425.79 | 0 | 0 | 0 | 0 | [19 empty] | x=a3 for P3 | -6 | -90 | -3.9788e-06 | 2.9841e-05 | -4.51 | -50.8502 | -1.6898e-06 | 9.526e-06 | -120 | -1494 | -5.5173e-05 | 0.00034565 | -60 | -720 | -1.9629e-05 | 8.2759e-05 | -126 | -1584 | -5.9152e-05 | 0.00037549 | -64.51 | -770.8502 | -2.1318e-05 | 9.2285e-05 | 52.8 | 0 | -2.2497e-05 | 0 | -11.71 | 419.7898 | 0.12815 | -0.26523 | 22.55 | 56
[11 empty] | 59 | 8.7 | 49.2 | 70.8 | 428.04 | 504.84 | 396.84 | 233.64 | 0 | 0 | 0 | 0 | 59 | 8.7 | 70.8 | 49.2 | 233.64 | 396.84 | 504.84 | 428.04 | 0 | 0 | 0 | 0 | [19 empty] | x=a4 for P4 | -6 | -90 | -3.9788e-06 | 2.9841e-05 | -5.31 | -70.4902 | -2.7579e-06 | 1.8306e-05 | -120 | -1494 | -5.5173e-05 | 0.00034565 | -90 | -1080 | -3.5544e-05 | 0.00019098 | -126 | -1584 | -5.9152e-05 | 0.00037549 | -95.31 | -1150.4902 | -3.8302e-05 | 0.00020929 | 52.8 | 0 | -2.2497e-05 | 0 | -42.51 | 251.3498 | 0.17715 | -0.13563 | 26.55 | 57
[11 empty] | 60 | 8.85 | 48.6 | 71.4 | 430.11 | 504.51 | 390.51 | 224.91 | 0 | 0 | 0 | 0 | 60 | 8.85 | 71.4 | 48.6 | 224.91 | 390.51 | 504.51 | 430.11 | 0 | 0 | 0 | 0 | [19 empty] | x=a5 for P5 | -6 | -90 | -3.9788e-06 | 2.9841e-05 | 0 | 0 | 0 | 0 | -120 | -1494 | -5.5173e-05 | 0.00034565 | 0 | 0 | 0 | 0 | -126 | -1584 | -5.9152e-05 | 0.00037549 | 0 | 0 | 0 | 0 | 52.8 | 0 | -2.2497e-05 | 0 | 52.8 | -5.28e-08 | -0.18561 | 3.8874e-11 | -1e-09 | 58
[11 empty] | 61 | 9 | 48 | 72 | 432 | 504 | 384 | 216 | 0 | 0 | 0 | 0 | 61 | 9 | 72 | 48 | 216 | 384 | 504 | 432 | 0 | 0 | 0 | 0 | [19 empty] | x=a6 for P6 | -6 | -90 | -3.9788e-06 | 2.9841e-05 | 0 | 0 | 0 | 0 | -120 | -1494 | -5.5173e-05 | 0.00034565 | 0 | 0 | 0 | 0 | -126 | -1584 | -5.9152e-05 | 0.00037549 | 0 | 0 | 0 | 0 | 52.8 | 0 | -2.2497e-05 | 0 | 52.8 | -5.28e-08 | -0.18561 | 3.8874e-11 | -1e-09 | 59
[11 empty] | 62 | 9.15 | 47.4 | 72.6 | 433.71 | 503.31 | 377.31 | 206.91 | 0 | 0 | 0 | 0 | 62 | 9.15 | 72.6 | 47.4 | 206.91 | 377.31 | 503.31 | 433.71 | 0 | 0 | 0 | 0 | [19 empty] | x=a7 for P7 | -6 | -90 | -3.9788e-06 | 2.9841e-05 | 0 | 0 | 0 | 0 | -120 | -1494 | -5.5173e-05 | 0.00034565 | 0 | 0 | 0 | 0 | -126 | -1584 | -5.9152e-05 | 0.00037549 | 0 | 0 | 0 | 0 | 52.8 | 0 | -2.2497e-05 | 0 | 52.8 | -5.28e-08 | -0.18561 | 3.8874e-11 | -1e-09 | 60
[11 empty] | 63 | 9.3 | 46.8 | 73.2 | 435.24 | 502.44 | 370.44 | 197.64 | 0 | 0 | 0 | 0 | 63 | 9.3 | 73.2 | 46.8 | 197.64 | 370.44 | 502.44 | 435.24 | 0 | 0 | 0 | 0 | [19 empty] | x=a8 for P8 | -6 | -90 | -3.9788e-06 | 2.9841e-05 | 0 | 0 | 0 | 0 | -120 | -1494 | -5.5173e-05 | 0.00034565 | 0 | 0 | 0 | 0 | -126 | -1584 | -5.9152e-05 | 0.00037549 | 0 | 0 | 0 | 0 | 52.8 | 0 | -2.2497e-05 | 0 | 52.8 | -5.28e-08 | -0.18561 | 3.8874e-11 | -1e-09 | 61
[11 empty] | 64 | 9.45 | 46.2 | 73.8 | 436.59 | 501.39 | 363.39 | 188.19 | 0 | 0 | 0 | 0 | 64 | 9.45 | 73.8 | 46.2 | 188.19 | 363.39 | 501.39 | 436.59 | 0 | 0 | 0 | 0 | [19 empty] | x for Vx=0(1) | -6 | -90 | -3.9788e-06 | 2.9841e-05 | -2.4813 | -15.3918 | -2.814e-07 | 8.7278e-07 | -120 | -1494 | -5.5173e-05 | 0.00034565 | -30 | -115.6912 | -9.8618e-07 | 1.2677e-06 | -126 | -1584 | -5.9152e-05 | 0.00037549 | -32.4813 | -131.083 | -1.2676e-06 | 2.1405e-06 | 52.8 | 0 | -2.2497e-05 | 0 | 20.3187 | 523.9735 | -0.047857 | -0.35762 | 12.4064 | 62
[11 empty] | 65 | 9.6 | 45.6 | 74.4 | 437.76 | 500.16 | 356.16 | 178.56 | 0 | 0 | 0 | 0 | 65 | 9.6 | 74.4 | 45.6 | 178.56 | 356.16 | 500.16 | 437.76 | 0 | 0 | 0 | 0 | [19 empty] | x for qx=0(1) | -6 | -90 | -3.9788e-06 | 2.9841e-05 | -2.9903 | -22.3543 | -4.9252e-07 | 1.841e-06 | -120 | -1494 | -5.5173e-05 | 0.00034565 | -60 | -264.0811 | -3.0997e-06 | 6.1043e-06 | -126 | -1584 | -5.9152e-05 | 0.00037549 | -62.9903 | -286.4354 | -3.5922e-06 | 7.9453e-06 | 52.8 | 0 | -2.2497e-05 | 0 | -10.1903 | 502.996 | 6.8477e-06 | -0.37027 | 14.9514 | 63
[11 empty] | 66 | 9.75 | 45 | 75 | 438.75 | 498.75 | 348.75 | 168.75 | 0 | 0 | 0 | 0 | 66 | 9.75 | 75 | 45 | 168.75 | 348.75 | 498.75 | 438.75 | 0 | 0 | 0 | 0 | [19 empty] | x for Vx=0(2) | -6 | -90 | -3.9788e-06 | 2.9841e-05 | -2.4813 | -15.3918 | -2.814e-07 | 8.7278e-07 | -120 | -1494 | -5.5173e-05 | 0.00034565 | -30 | -115.6912 | -9.8618e-07 | 1.2677e-06 | -126 | -1584 | -5.9152e-05 | 0.00037549 | -32.4813 | -131.083 | -1.2676e-06 | 2.1405e-06 | 52.8 | 0 | -2.2497e-05 | 0 | 20.3187 | 523.9735 | -0.047857 | -0.35762 | 12.4064 | 64
[11 empty] | 67 | 9.9 | 44.4 | 75.6 | 439.56 | 497.16 | 341.16 | 158.76 | 0 | 0 | 0 | 0 | 67 | 9.9 | 75.6 | 44.4 | 158.76 | 341.16 | 497.16 | 439.56 | 0 | 0 | 0 | 0 | [19 empty] | x for qx=0(2) | -6 | -90 | -3.9788e-06 | 2.9841e-05 | -2.9903 | -22.3543 | -4.9252e-07 | 1.841e-06 | -120 | -1494 | -5.5173e-05 | 0.00034565 | -60 | -264.0811 | -3.0997e-06 | 6.1043e-06 | -126 | -1584 | -5.9152e-05 | 0.00037549 | -62.9903 | -286.4354 | -3.5922e-06 | 7.9453e-06 | 52.8 | 0 | -2.2497e-05 | 0 | -10.1903 | 502.996 | 6.8477e-06 | -0.37027 | 14.9514 | 65
[11 empty] | 68 | 10.05 | 43.8 | 76.2 | 440.19 | 495.39 | 333.39 | 148.59 | 0 | 0 | 0 | 0 | 68 | 10.05 | 76.2 | 43.8 | 148.59 | 333.39 | 495.39 | 440.19 | 0 | 0 | 0 | 0
[11 empty] | 69 | 10.2 | 43.2 | 76.8 | 440.64 | 493.44 | 325.44 | 138.24 | 0 | 0 | 0 | 0 | 69 | 10.2 | 76.8 | 43.2 | 138.24 | 325.44 | 493.44 | 440.64 | 0 | 0 | 0 | 0
[11 empty] | 70 | 10.35 | 42.6 | 77.4 | 440.91 | 491.31 | 317.31 | 127.71 | 0 | 0 | 0 | 0 | 70 | 10.35 | 77.4 | 42.6 | 127.71 | 317.31 | 491.31 | 440.91 | 0 | 0 | 0 | 0 | [49 empty] | End Reactions (kips):
[11 empty] | 71 | 10.5 | 42 | 78 | 441 | 489 | 309 | 117 | 0 | 0 | 0 | 0 | 71 | 10.5 | 78 | 42 | 117 | 309 | 489 | 441 | 0 | 0 | 0 | 0 | [49 empty] | RL = | 52.8 | RR = | 73.2
[11 empty] | 72 | 10.65 | 41.4 | 78.6 | 440.91 | 486.51 | 300.51 | 106.11 | 0 | 0 | 0 | 0 | 72 | 10.65 | 78.6 | 41.4 | 106.11 | 300.51 | 486.51 | 440.91 | 0 | 0 | 0 | 0 | [49 empty] | Max. Moments (ft-kips) and Locations (ft.):
[11 empty] | 73 | 10.8 | 40.8 | 79.2 | 440.64 | 483.84 | 291.84 | 95.04 | 0 | 0 | 0 | 0 | 73 | 10.8 | 79.2 | 40.8 | 95.04 | 291.84 | 483.84 | 440.64 | 0 | 0 | 0 | 0 | [49 empty] | M(max) = | 526.8897 | x = | 12.55
[11 empty] | 74 | 10.95 | 40.2 | 79.8 | 440.19 | 480.99 | 282.99 | 83.79 | 0 | 0 | 0 | 0 | 74 | 10.95 | 79.8 | 40.2 | 83.79 | 282.99 | 480.99 | 440.19 | 0 | 0 | 0 | 0 | [49 empty] | Max. Deflections (in.) and Locations (ft.):
[11 empty] | 75 | 11.1 | 39.6 | 80.4 | 439.56 | 477.96 | 273.96 | 72.36 | 0 | 0 | 0 | 0 | 75 | 11.1 | 80.4 | 39.6 | 72.36 | 273.96 | 477.96 | 439.56 | 0 | 0 | 0 | 0 | [49 empty] | D(max) = | -0.37027 | x = | 14.9514
[11 empty] | 76 | 11.25 | 39 | 81 | 438.75 | 474.75 | 264.75 | 60.75 | 0 | 0 | 0 | 0 | 76 | 11.25 | 81 | 39 | 60.75 | 264.75 | 474.75 | 438.75 | 0 | 0 | 0 | 0 | [49 empty] | D(ratio) | = L/972
[11 empty] | 77 | 11.4 | 38.4 | 81.6 | 437.76 | 471.36 | 255.36 | 48.96 | 0 | 0 | 0 | 0 | 77 | 11.4 | 81.6 | 38.4 | 48.96 | 255.36 | 471.36 | 437.76 | 0 | 0 | 0 | 0
[11 empty] | 78 | 11.55 | 37.8 | 82.2 | 436.59 | 467.79 | 245.79 | 36.99 | 0 | 0 | 0 | 0 | 78 | 11.55 | 82.2 | 37.8 | 36.99 | 245.79 | 467.79 | 436.59 | 0 | 0 | 0 | 0 | [48 empty] | 1. Find where shear and slope pass through zero (Method #1):
[11 empty] | 79 | 11.7 | 37.2 | 82.8 | 435.24 | 464.04 | 236.04 | 24.84 | 0 | 0 | 0 | 0 | 79 | 11.7 | 82.8 | 37.2 | 24.84 | 236.04 | 464.04 | 435.24 | 0 | 0 | 0 | 0 | [49 empty] | Vx=0: |  | x for Vx=0: | Index
[11 empty] | 80 | 11.85 | 36.6 | 83.4 | 433.71 | 460.11 | 226.11 | 12.51 | 0 | 0 | 0 | 0 | 80 | 11.85 | 83.4 | 36.6 | 12.51 | 226.11 | 460.11 | 433.71 | 0 | 0 | 0 | 0 | [49 empty] | 20.4 | kips | 12 | 21
[11 empty] | 81 | 12 | 36 | 84 | 432 | 456 | 216 | 0 | 0 | 0 | 0 | 0 | 81 | 12 | 84 | 36 | 0 | 216 | 456 | 432 | 0 | 0 | 0 | 0 | [49 empty] | -9.72 | kips | 12.6 | 22
[11 empty] | 82 | 12.15 | 35.55 | 54.45 | 431.93 | 454.13 | 209.63 | 0 | 0 | 0 | 0 | 0 | 82 | 12.15 | 54.45 | 35.55 | 0 | 209.63 | 454.13 | 431.93 | 0 | 0 | 0 | 0 | [51 empty] | Interpolating for Vx=0:
[11 empty] | 83 | 12.3 | 35.1 | 54.9 | 431.73 | 452.13 | 203.13 | 0 | 0 | 0 | 0 | 0 | 83 | 12.3 | 54.9 | 35.1 | 0 | 203.13 | 452.13 | 431.73 | 0 | 0 | 0 | 0 | [51 empty] | 12.4064 | ft.
[11 empty] | 84 | 12.45 | 34.65 | 55.35 | 431.39 | 449.99 | 196.49 | 0 | 0 | 0 | 0 | 0 | 84 | 12.45 | 55.35 | 34.65 | 0 | 196.49 | 449.99 | 431.39 | 0 | 0 | 0 | 0
[11 empty] | 85 | 12.6 | 34.2 | 55.8 | 430.92 | 447.72 | 189.72 | 0 | 0 | 0 | 0 | 0 | 85 | 12.6 | 55.8 | 34.2 | 0 | 189.72 | 447.72 | 430.92 | 0 | 0 | 0 | 0 | [49 empty] | qx=0: |  | x for qx=0: | Index
[11 empty] | 86 | 12.75 | 33.75 | 56.25 | 430.31 | 445.31 | 182.81 | 0 | 0 | 0 | 0 | 0 | 86 | 12.75 | 56.25 | 33.75 | 0 | 182.81 | 445.31 | 430.31 | 0 | 0 | 0 | 0 | [49 empty] | -0.0102 | deg. | 14.4 | 25
[11 empty] | 87 | 12.9 | 33.3 | 56.7 | 429.57 | 442.77 | 175.77 | 0 | 0 | 0 | 0 | 0 | 87 | 12.9 | 56.7 | 33.3 | 0 | 175.77 | 442.77 | 429.57 | 0 | 0 | 0 | 0 | [49 empty] | 0.0009 | deg. | 15 | 26
[11 empty] | 88 | 13.05 | 32.85 | 57.15 | 428.69 | 440.09 | 168.59 | 0 | 0 | 0 | 0 | 0 | 88 | 13.05 | 57.15 | 32.85 | 0 | 168.59 | 440.09 | 428.69 | 0 | 0 | 0 | 0 | [51 empty] | Interpolating for qx=0:
[11 empty] | 89 | 13.2 | 32.4 | 57.6 | 427.68 | 437.28 | 161.28 | 0 | 0 | 0 | 0 | 0 | 89 | 13.2 | 57.6 | 32.4 | 0 | 161.28 | 437.28 | 427.68 | 0 | 0 | 0 | 0 | [51 empty] | 14.9514 | ft.
[11 empty] | 90 | 13.35 | 31.95 | 58.05 | 426.53 | 434.33 | 153.83 | 0 | 0 | 0 | 0 | 0 | 90 | 13.35 | 58.05 | 31.95 | 0 | 153.83 | 434.33 | 426.53 | 0 | 0 | 0 | 0
[11 empty] | 91 | 13.5 | 31.5 | 58.5 | 425.25 | 431.25 | 146.25 | 0 | 0 | 0 | 0 | 0 | 91 | 13.5 | 58.5 | 31.5 | 0 | 146.25 | 431.25 | 425.25 | 0 | 0 | 0 | 0 | [48 empty] | 2. Find where shear and slope pass through zero (Method #2):
[11 empty] | 92 | 13.65 | 31.05 | 58.95 | 423.83 | 428.03 | 138.53 | 0 | 0 | 0 | 0 | 0 | 92 | 13.65 | 58.95 | 31.05 | 0 | 138.53 | 428.03 | 423.83 | 0 | 0 | 0 | 0 | [49 empty] | Vx(n)*Vx(n+1) |  | qx(n)*qx(n+1) | (where: n=Index)
[11 empty] | 93 | 13.8 | 30.6 | 59.4 | 422.28 | 424.68 | 130.68 | 0 | 0 | 0 | 0 | 0 | 93 | 13.8 | 59.4 | 30.6 | 0 | 130.68 | 424.68 | 422.28 | 0 | 0 | 0 | 0 | [49 empty] | 2781.504 |  | 0.034388
[11 empty] | 94 | 13.95 | 30.15 | 59.85 | 420.59 | 421.19 | 122.69 | 0 | 0 | 0 | 0 | 0 | 94 | 13.95 | 59.85 | 30.15 | 0 | 122.69 | 421.19 | 420.59 | 0 | 0 | 0 | 0 | [49 empty] | 2768.8608 |  | 0.034131
[11 empty] | 95 | 14.1 | 29.7 | 60.3 | 418.77 | 417.57 | 114.57 | 0 | 0 | 0 | 0 | 0 | 95 | 14.1 | 60.3 | 29.7 | 0 | 114.57 | 417.57 | 418.77 | 0 | 0 | 0 | 0 | [49 empty] | 2756.2464 |  | 0.033621
[11 empty] | 96 | 14.25 | 29.25 | 60.75 | 416.81 | 413.81 | 106.31 | 0 | 0 | 0 | 0 | 0 | 96 | 14.25 | 60.75 | 29.25 | 0 | 106.31 | 413.81 | 416.81 | 0 | 0 | 0 | 0 | [49 empty] | 2743.6608 |  | 0.032865
[11 empty] | 97 | 14.4 | 28.8 | 61.2 | 414.72 | 409.92 | 97.92 | 0 | 0 | 0 | 0 | 0 | 97 | 14.4 | 61.2 | 28.8 | 0 | 97.92 | 409.92 | 414.72 | 0 | 0 | 0 | 0 | [49 empty] | 2731.104 |  | 0.031871
[11 empty] | 98 | 14.55 | 28.35 | 61.65 | 412.49 | 405.89 | 89.39 | 0 | 0 | 0 | 0 | 0 | 98 | 14.55 | 61.65 | 28.35 | 0 | 89.39 | 405.89 | 412.49 | 0 | 0 | 0 | 0 | [49 empty] | 2718.576 |  | 0.030651
[11 empty] | 99 | 14.7 | 27.9 | 62.1 | 410.13 | 401.73 | 80.73 | 0 | 0 | 0 | 0 | 0 | 99 | 14.7 | 62.1 | 27.9 | 0 | 80.73 | 401.73 | 410.13 | 0 | 0 | 0 | 0 | [49 empty] | 2706.0768 |  | 0.02922
[11 empty] | 100 | 14.85 | 27.45 | 62.55 | 407.63 | 397.43 | 71.93 | 0 | 0 | 0 | 0 | 0 | 100 | 14.85 | 62.55 | 27.45 | 0 | 71.93 | 397.43 | 407.63 | 0 | 0 | 0 | 0 | [49 empty] | 2693.6064 |  | 0.027595
[11 empty] | 101 | 15 | 27 | 63 | 405 | 393 | 63 | 0 | 0 | 0 | 0 | 0 | 101 | 15 | 63 | 27 | 0 | 63 | 393 | 405 | 0 | 0 | 0 | 0 | [49 empty] | 2681.1648 |  | 0.025797
[11 empty] | 102 | 15.15 | 26.55 | 63.45 | 402.23 | 388.43 | 53.93 | 0 | 0 | 0 | 0 | 0 | 102 | 15.15 | 63.45 | 26.55 | 0 | 53.93 | 388.43 | 402.23 | 0 | 0 | 0 | 0 | [49 empty] | 2668.752 |  | 0.023849
[11 empty] | 103 | 15.3 | 26.1 | 63.9 | 399.33 | 383.73 | 44.73 | 0 | 0 | 0 | 0 | 0 | 103 | 15.3 | 63.9 | 26.1 | 0 | 44.73 | 383.73 | 399.33 | 0 | 0 | 0 | 0 | [49 empty] | 2656.368 |  | 0.021777
[11 empty] | 104 | 15.45 | 25.65 | 64.35 | 396.29 | 378.89 | 35.39 | 0 | 0 | 0 | 0 | 0 | 104 | 15.45 | 64.35 | 25.65 | 0 | 35.39 | 378.89 | 396.29 | 0 | 0 | 0 | 0 | [49 empty] | 2644.0128 |  | 0.019607
[11 empty] | 105 | 15.6 | 25.2 | 64.8 | 393.12 | 373.92 | 25.92 | 0 | 0 | 0 | 0 | 0 | 105 | 15.6 | 64.8 | 25.2 | 0 | 25.92 | 373.92 | 393.12 | 0 | 0 | 0 | 0 | [49 empty] | 2631.6864 |  | 0.017373
[11 empty] | 106 | 15.75 | 24.75 | 65.25 | 389.81 | 368.81 | 16.31 | 0 | 0 | 0 | 0 | 0 | 106 | 15.75 | 65.25 | 24.75 | 0 | 16.31 | 368.81 | 389.81 | 0 | 0 | 0 | 0 | [49 empty] | 2619.3888 |  | 0.015107
[11 empty] | 107 | 15.9 | 24.3 | 65.7 | 386.37 | 363.57 | 6.57 | 0 | 0 | 0 | 0 | 0 | 107 | 15.9 | 65.7 | 24.3 | 0 | 6.57 | 363.57 | 386.37 | 0 | 0 | 0 | 0 | [49 empty] | 1073.52 |  | 0.012858
[11 empty] | 108 | 16.05 | 23.9 | 36.1 | 383.6 | 359.2 | 0 | 0 | 0 | 0 | 0 | 0 | 108 | 16.05 | 36.1 | 23.9 | 0 | 0 | 359.2 | 383.6 | 0 | 0 | 0 | 0 | [49 empty] | 438.48 |  | 0.010703
[11 empty] | 109 | 16.2 | 23.6 | 36.4 | 382.32 | 356.72 | 0 | 0 | 0 | 0 | 0 | 0 | 109 | 16.2 | 36.4 | 23.6 | 0 | 0 | 356.72 | 382.32 | 0 | 0 | 0 | 0 | [49 empty] | 433.4688 |  | 0.0086926
[11 empty] | 110 | 16.35 | 23.3 | 36.7 | 380.96 | 354.16 | 0 | 0 | 0 | 0 | 0 | 0 | 110 | 16.35 | 36.7 | 23.3 | 0 | 0 | 354.16 | 380.96 | 0 | 0 | 0 | 0 | [49 empty] | 428.4864 |  | 0.0068447
[11 empty] | 111 | 16.5 | 23 | 37 | 379.5 | 351.5 | 0 | 0 | 0 | 0 | 0 | 0 | 111 | 16.5 | 37 | 23 | 0 | 0 | 351.5 | 379.5 | 0 | 0 | 0 | 0 | [49 empty] | 423.5328 |  | 0.0051768
[11 empty] | 112 | 16.65 | 22.7 | 37.3 | 377.96 | 348.76 | 0 | 0 | 0 | 0 | 0 | 0 | 112 | 16.65 | 37.3 | 22.7 | 0 | 0 | 348.76 | 377.96 | 0 | 0 | 0 | 0 | [49 empty] | 418.608 |  | 0.0037068
[11 empty] | 113 | 16.8 | 22.4 | 37.6 | 376.32 | 345.92 | 0 | 0 | 0 | 0 | 0 | 0 | 113 | 16.8 | 37.6 | 22.4 | 0 | 0 | 345.92 | 376.32 | 0 | 0 | 0 | 0 | [49 empty] | -198.288 |  | 0.0024528
[11 empty] | 114 | 16.95 | 22.1 | 37.9 | 374.6 | 343 | 0 | 0 | 0 | 0 | 0 | 0 | 114 | 16.95 | 37.9 | 22.1 | 0 | 0 | 343 | 374.6 | 0 | 0 | 0 | 0 | [49 empty] | 95.6448 |  | 0.001443
[11 empty] | 115 | 17.1 | 21.8 | 38.2 | 372.78 | 339.98 | 0 | 0 | 0 | 0 | 0 | 0 | 115 | 17.1 | 38.2 | 21.8 | 0 | 0 | 339.98 | 372.78 | 0 | 0 | 0 | 0 | [49 empty] | 98.0064 |  | 0.00069825
[11 empty] | 116 | 17.25 | 21.5 | 38.5 | 370.88 | 336.88 | 0 | 0 | 0 | 0 | 0 | 0 | 116 | 17.25 | 38.5 | 21.5 | 0 | 0 | 336.88 | 370.88 | 0 | 0 | 0 | 0 | [49 empty] | 100.3968 |  | 0.00021713
[11 empty] | 117 | 17.4 | 21.2 | 38.8 | 368.88 | 333.68 | 0 | 0 | 0 | 0 | 0 | 0 | 117 | 17.4 | 38.8 | 21.2 | 0 | 0 | 333.68 | 368.88 | 0 | 0 | 0 | 0 | [49 empty] | 102.816 |  | -9.1377e-06
[11 empty] | 118 | 17.55 | 20.9 | 39.1 | 366.8 | 330.4 | 0 | 0 | 0 | 0 | 0 | 0 | 118 | 17.55 | 39.1 | 20.9 | 0 | 0 | 330.4 | 366.8 | 0 | 0 | 0 | 0 | [49 empty] | 105.264 |  | 1.0634e-05
[11 empty] | 119 | 17.7 | 20.6 | 39.4 | 364.62 | 327.02 | 0 | 0 | 0 | 0 | 0 | 0 | 119 | 17.7 | 39.4 | 20.6 | 0 | 0 | 327.02 | 364.62 | 0 | 0 | 0 | 0 | [49 empty] | 107.7408 |  | 0.00026761
[11 empty] | 120 | 17.85 | 20.3 | 39.7 | 362.36 | 323.56 | 0 | 0 | 0 | 0 | 0 | 0 | 120 | 17.85 | 39.7 | 20.3 | 0 | 0 | 323.56 | 362.36 | 0 | 0 | 0 | 0 | [49 empty] | 110.2464 |  | 0.00075292
[11 empty] | 121 | 18 | 20 | 40 | 360 | 320 | 0 | 0 | 0 | 0 | 0 | 0 | 121 | 18 | 40 | 20 | 0 | 0 | 320 | 360 | 0 | 0 | 0 | 0 | [49 empty] | 112.7808 |  | 0.0014577
[11 empty] | 122 | 18.15 | 19.7 | 40.3 | 357.56 | 316.36 | 0 | 0 | 0 | 0 | 0 | 0 | 122 | 18.15 | 40.3 | 19.7 | 0 | 0 | 316.36 | 357.56 | 0 | 0 | 0 | 0 | [49 empty] | 115.344 |  | 0.0023729
[11 empty] | 123 | 18.3 | 19.4 | 40.6 | 355.02 | 312.62 | 0 | 0 | 0 | 0 | 0 | 0 | 123 | 18.3 | 40.6 | 19.4 | 0 | 0 | 312.62 | 355.02 | 0 | 0 | 0 | 0 | [49 empty] | 117.936 |  | 0.0034898
[11 empty] | 124 | 18.45 | 19.1 | 40.9 | 352.4 | 308.8 | 0 | 0 | 0 | 0 | 0 | 0 | 124 | 18.45 | 40.9 | 19.1 | 0 | 0 | 308.8 | 352.4 | 0 | 0 | 0 | 0 | [49 empty] | 120.5568 |  | 0.0047993
[11 empty] | 125 | 18.6 | 18.8 | 41.2 | 349.68 | 304.88 | 0 | 0 | 0 | 0 | 0 | 0 | 125 | 18.6 | 41.2 | 18.8 | 0 | 0 | 304.88 | 349.68 | 0 | 0 | 0 | 0 | [49 empty] | 123.2064 |  | 0.0062926
[11 empty] | 126 | 18.75 | 18.5 | 41.5 | 346.88 | 300.88 | 0 | 0 | 0 | 0 | 0 | 0 | 126 | 18.75 | 41.5 | 18.5 | 0 | 0 | 300.88 | 346.88 | 0 | 0 | 0 | 0 | [49 empty] | 125.8848 |  | 0.0079606
[11 empty] | 127 | 18.9 | 18.2 | 41.8 | 343.98 | 296.78 | 0 | 0 | 0 | 0 | 0 | 0 | 127 | 18.9 | 41.8 | 18.2 | 0 | 0 | 296.78 | 343.98 | 0 | 0 | 0 | 0 | [49 empty] | 128.592 |  | 0.0097944
[11 empty] | 128 | 19.05 | 17.9 | 42.1 | 341 | 292.6 | 0 | 0 | 0 | 0 | 0 | 0 | 128 | 19.05 | 42.1 | 17.9 | 0 | 0 | 292.6 | 341 | 0 | 0 | 0 | 0 | [49 empty] | 131.328 |  | 0.011785
[11 empty] | 129 | 19.2 | 17.6 | 42.4 | 337.92 | 288.32 | 0 | 0 | 0 | 0 | 0 | 0 | 129 | 19.2 | 42.4 | 17.6 | 0 | 0 | 288.32 | 337.92 | 0 | 0 | 0 | 0 | [49 empty] | 134.0928 |  | 0.013924
[11 empty] | 130 | 19.35 | 17.3 | 42.7 | 334.76 | 283.96 | 0 | 0 | 0 | 0 | 0 | 0 | 130 | 19.35 | 42.7 | 17.3 | 0 | 0 | 283.96 | 334.76 | 0 | 0 | 0 | 0 | [49 empty] | 486.0864 |  | 0.016197
[11 empty] | 131 | 19.5 | 17 | 43 | 331.5 | 279.5 | 0 | 0 | 0 | 0 | 0 | 0 | 131 | 19.5 | 43 | 17 | 0 | 0 | 279.5 | 331.5 | 0 | 0 | 0 | 0 | [49 empty] | 1748.9088 |  | 0.018552
[11 empty] | 132 | 19.65 | 16.7 | 43.3 | 328.16 | 274.96 | 0 | 0 | 0 | 0 | 0 | 0 | 132 | 19.65 | 43.3 | 16.7 | 0 | 0 | 274.96 | 328.16 | 0 | 0 | 0 | 0 | [49 empty] | 1758.96 |  | 0.020917
[11 empty] | 133 | 19.8 | 16.4 | 43.6 | 324.72 | 270.32 | 0 | 0 | 0 | 0 | 0 | 0 | 133 | 19.8 | 43.6 | 16.4 | 0 | 0 | 270.32 | 324.72 | 0 | 0 | 0 | 0 | [49 empty] | 1769.04 |  | 0.023255
[11 empty] | 134 | 19.95 | 16.1 | 43.9 | 321.2 | 265.6 | 0 | 0 | 0 | 0 | 0 | 0 | 134 | 19.95 | 43.9 | 16.1 | 0 | 0 | 265.6 | 321.2 | 0 | 0 | 0 | 0 | [49 empty] | 1779.1488 |  | 0.025539
[11 empty] | 135 | 20.1 | 15.8 | 44.2 | 317.58 | 260.78 | 0 | 0 | 0 | 0 | 0 | 0 | 135 | 20.1 | 44.2 | 15.8 | 0 | 0 | 260.78 | 317.58 | 0 | 0 | 0 | 0 | [49 empty] | 1789.2864 |  | 0.027746
[11 empty] | 136 | 20.25 | 15.5 | 44.5 | 313.88 | 255.88 | 0 | 0 | 0 | 0 | 0 | 0 | 136 | 20.25 | 44.5 | 15.5 | 0 | 0 | 255.88 | 313.88 | 0 | 0 | 0 | 0 | [49 empty] | 1799.4528 |  | 0.029851
[11 empty] | 137 | 20.4 | 15.2 | 44.8 | 310.08 | 250.88 | 0 | 0 | 0 | 0 | 0 | 0 | 137 | 20.4 | 44.8 | 15.2 | 0 | 0 | 250.88 | 310.08 | 0 | 0 | 0 | 0 | [49 empty] | 3084.048 |  | 0.031814
[11 empty] | 138 | 20.55 | 14.9 | 45.1 | 306.2 | 245.8 | 0 | 0 | 0 | 0 | 0 | 0 | 138 | 20.55 | 45.1 | 14.9 | 0 | 0 | 245.8 | 306.2 | 0 | 0 | 0 | 0 | [49 empty] | 5279.472 |  | 0.033544
[11 empty] | 139 | 20.7 | 14.6 | 45.4 | 302.22 | 240.62 | 0 | 0 | 0 | 0 | 0 | 0 | 139 | 20.7 | 45.4 | 14.6 | 0 | 0 | 240.62 | 302.22 | 0 | 0 | 0 | 0 | [49 empty] | 5296.9248 |  | 0.034964
[11 empty] | 140 | 20.85 | 14.3 | 45.7 | 298.16 | 235.36 | 0 | 0 | 0 | 0 | 0 | 0 | 140 | 20.85 | 45.7 | 14.3 | 0 | 0 | 235.36 | 298.16 | 0 | 0 | 0 | 0 | [49 empty] | 5314.4064 |  | 0.03605
[11 empty] | 141 | 21 | 14 | 46 | 294 | 230 | 0 | 0 | 0 | 0 | 0 | 0 | 141 | 21 | 46 | 14 | 0 | 0 | 230 | 294 | 0 | 0 | 0 | 0 | [49 empty] | 5331.9168 |  | 0.036783
[11 empty] | 142 | 21.15 | 13.7 | 46.3 | 289.76 | 224.56 | 0 | 0 | 0 | 0 | 0 | 0 | 142 | 21.15 | 46.3 | 13.7 | 0 | 0 | 224.56 | 289.76 | 0 | 0 | 0 | 0 | [49 empty] | 5349.456 |  | 0.037153
[11 empty] | 143 | 21.3 | 13.4 | 46.6 | 285.42 | 219.02 | 0 | 0 | 0 | 0 | 0 | 0 | 143 | 21.3 | 46.6 | 13.4 | 0 | 0 | 219.02 | 285.42 | 0 | 0 | 0 | 0
[11 empty] | 144 | 21.45 | 13.1 | 46.9 | 281 | 213.4 | 0 | 0 | 0 | 0 | 0 | 0 | 144 | 21.45 | 46.9 | 13.1 | 0 | 0 | 213.4 | 281 | 0 | 0 | 0 | 0 | [49 empty] | Vx=0: |  | xL for Vx=0: | Index
[11 empty] | 145 | 21.6 | 12.8 | 47.2 | 276.48 | 207.68 | 0 | 0 | 0 | 0 | 0 | 0 | 145 | 21.6 | 47.2 | 12.8 | 0 | 0 | 207.68 | 276.48 | 0 | 0 | 0 | 0 | [49 empty] | 20.4 | kips | 12 | 21
[11 empty] | 146 | 21.75 | 12.5 | 47.5 | 271.88 | 201.88 | 0 | 0 | 0 | 0 | 0 | 0 | 146 | 21.75 | 47.5 | 12.5 | 0 | 0 | 201.88 | 271.88 | 0 | 0 | 0 | 0 | [49 empty] | -9.72 | kips | 12.6 | 22
[11 empty] | 147 | 21.9 | 12.2 | 47.8 | 267.18 | 195.98 | 0 | 0 | 0 | 0 | 0 | 0 | 147 | 21.9 | 47.8 | 12.2 | 0 | 0 | 195.98 | 267.18 | 0 | 0 | 0 | 0 | [51 empty] | Interpolating for Vx=0:
[11 empty] | 148 | 22.05 | 11.9 | 48.1 | 262.4 | 190 | 0 | 0 | 0 | 0 | 0 | 0 | 148 | 22.05 | 48.1 | 11.9 | 0 | 0 | 190 | 262.4 | 0 | 0 | 0 | 0 | [51 empty] | 12.4064 | ft.
[11 empty] | 149 | 22.2 | 11.6 | 48.4 | 257.52 | 183.92 | 0 | 0 | 0 | 0 | 0 | 0 | 149 | 22.2 | 48.4 | 11.6 | 0 | 0 | 183.92 | 257.52 | 0 | 0 | 0 | 0
[11 empty] | 150 | 22.35 | 11.3 | 48.7 | 252.56 | 177.76 | 0 | 0 | 0 | 0 | 0 | 0 | 150 | 22.35 | 48.7 | 11.3 | 0 | 0 | 177.76 | 252.56 | 0 | 0 | 0 | 0 | [49 empty] | qx=0: |  | xL for qx=0: | Index
[11 empty] | 151 | 22.5 | 11 | 49 | 247.5 | 171.5 | 0 | 0 | 0 | 0 | 0 | 0 | 151 | 22.5 | 49 | 11 | 0 | 0 | 171.5 | 247.5 | 0 | 0 | 0 | 0 | [49 empty] | -0.0102 | deg. | 14.4 | 25
[11 empty] | 152 | 22.65 | 10.7 | 49.3 | 242.36 | 165.16 | 0 | 0 | 0 | 0 | 0 | 0 | 152 | 22.65 | 49.3 | 10.7 | 0 | 0 | 165.16 | 242.36 | 0 | 0 | 0 | 0 | [49 empty] | 0.0009 | deg. | 15 | 26
[11 empty] | 153 | 22.8 | 10.4 | 49.6 | 237.12 | 158.72 | 0 | 0 | 0 | 0 | 0 | 0 | 153 | 22.8 | 49.6 | 10.4 | 0 | 0 | 158.72 | 237.12 | 0 | 0 | 0 | 0 | [51 empty] | Interpolating for qx=0:
[11 empty] | 154 | 22.95 | 10.1 | 49.9 | 231.8 | 152.2 | 0 | 0 | 0 | 0 | 0 | 0 | 154 | 22.95 | 49.9 | 10.1 | 0 | 0 | 152.2 | 231.8 | 0 | 0 | 0 | 0 | [51 empty] | 14.9514 | ft.
[11 empty] | 155 | 23.1 | 9.8 | 50.2 | 226.38 | 145.58 | 0 | 0 | 0 | 0 | 0 | 0 | 155 | 23.1 | 50.2 | 9.8 | 0 | 0 | 145.58 | 226.38 | 0 | 0 | 0 | 0
[11 empty] | 156 | 23.25 | 9.5 | 50.5 | 220.88 | 138.88 | 0 | 0 | 0 | 0 | 0 | 0 | 156 | 23.25 | 50.5 | 9.5 | 0 | 0 | 138.88 | 220.88 | 0 | 0 | 0 | 0
[11 empty] | 157 | 23.4 | 9.2 | 50.8 | 215.28 | 132.08 | 0 | 0 | 0 | 0 | 0 | 0 | 157 | 23.4 | 50.8 | 9.2 | 0 | 0 | 132.08 | 215.28 | 0 | 0 | 0 | 0
[11 empty] | 158 | 23.55 | 8.9 | 51.1 | 209.6 | 125.2 | 0 | 0 | 0 | 0 | 0 | 0 | 158 | 23.55 | 51.1 | 8.9 | 0 | 0 | 125.2 | 209.6 | 0 | 0 | 0 | 0
[11 empty] | 159 | 23.7 | 8.6 | 51.4 | 203.82 | 118.22 | 0 | 0 | 0 | 0 | 0 | 0 | 159 | 23.7 | 51.4 | 8.6 | 0 | 0 | 118.22 | 203.82 | 0 | 0 | 0 | 0
[11 empty] | 160 | 23.85 | 8.3 | 51.7 | 197.96 | 111.16 | 0 | 0 | 0 | 0 | 0 | 0 | 160 | 23.85 | 51.7 | 8.3 | 0 | 0 | 111.16 | 197.96 | 0 | 0 | 0 | 0
[11 empty] | 161 | 24 | 8 | 52 | 192 | 104 | 0 | 0 | 0 | 0 | 0 | 0 | 161 | 24 | 52 | 8 | 0 | 0 | 104 | 192 | 0 | 0 | 0 | 0
[11 empty] | 162 | 24.15 | 7.7 | 52.3 | 185.96 | 96.76 | 0 | 0 | 0 | 0 | 0 | 0 | 162 | 24.15 | 52.3 | 7.7 | 0 | 0 | 96.76 | 185.96 | 0 | 0 | 0 | 0
[11 empty] | 163 | 24.3 | 7.4 | 52.6 | 179.82 | 89.42 | 0 | 0 | 0 | 0 | 0 | 0 | 163 | 24.3 | 52.6 | 7.4 | 0 | 0 | 89.42 | 179.82 | 0 | 0 | 0 | 0
[11 empty] | 164 | 24.45 | 7.1 | 52.9 | 173.6 | 82 | 0 | 0 | 0 | 0 | 0 | 0 | 164 | 24.45 | 52.9 | 7.1 | 0 | 0 | 82 | 173.6 | 0 | 0 | 0 | 0
[11 empty] | 165 | 24.6 | 6.8 | 53.2 | 167.28 | 74.48 | 0 | 0 | 0 | 0 | 0 | 0 | 165 | 24.6 | 53.2 | 6.8 | 0 | 0 | 74.48 | 167.28 | 0 | 0 | 0 | 0
[11 empty] | 166 | 24.75 | 6.5 | 53.5 | 160.88 | 66.88 | 0 | 0 | 0 | 0 | 0 | 0 | 166 | 24.75 | 53.5 | 6.5 | 0 | 0 | 66.88 | 160.88 | 0 | 0 | 0 | 0
[11 empty] | 167 | 24.9 | 6.2 | 53.8 | 154.38 | 59.18 | 0 | 0 | 0 | 0 | 0 | 0 | 167 | 24.9 | 53.8 | 6.2 | 0 | 0 | 59.18 | 154.38 | 0 | 0 | 0 | 0
[11 empty] | 168 | 25.05 | 5.9 | 54.1 | 147.8 | 51.4 | 0 | 0 | 0 | 0 | 0 | 0 | 168 | 25.05 | 54.1 | 5.9 | 0 | 0 | 51.4 | 147.8 | 0 | 0 | 0 | 0
[11 empty] | 169 | 25.2 | 5.6 | 54.4 | 141.12 | 43.52 | 0 | 0 | 0 | 0 | 0 | 0 | 169 | 25.2 | 54.4 | 5.6 | 0 | 0 | 43.52 | 141.12 | 0 | 0 | 0 | 0
[11 empty] | 170 | 25.35 | 5.3 | 54.7 | 134.36 | 35.56 | 0 | 0 | 0 | 0 | 0 | 0 | 170 | 25.35 | 54.7 | 5.3 | 0 | 0 | 35.56 | 134.36 | 0 | 0 | 0 | 0
[11 empty] | 171 | 25.5 | 5 | 55 | 127.5 | 27.5 | 0 | 0 | 0 | 0 | 0 | 0 | 171 | 25.5 | 55 | 5 | 0 | 0 | 27.5 | 127.5 | 0 | 0 | 0 | 0
[11 empty] | 172 | 25.65 | 4.7 | 55.3 | 120.56 | 19.36 | 0 | 0 | 0 | 0 | 0 | 0 | 172 | 25.65 | 55.3 | 4.7 | 0 | 0 | 19.36 | 120.56 | 0 | 0 | 0 | 0
[11 empty] | 173 | 25.8 | 4.4 | 55.6 | 113.52 | 11.12 | 0 | 0 | 0 | 0 | 0 | 0 | 173 | 25.8 | 55.6 | 4.4 | 0 | 0 | 11.12 | 113.52 | 0 | 0 | 0 | 0
[11 empty] | 174 | 25.95 | 4.1 | 55.9 | 106.4 | 2.8 | 0 | 0 | 0 | 0 | 0 | 0 | 174 | 25.95 | 55.9 | 4.1 | 0 | 0 | 2.8 | 106.4 | 0 | 0 | 0 | 0
[11 empty] | 175 | 26.1 | 3.9 | 26.1 | 101.79 | 0 | 0 | 0 | 0 | 0 | 0 | 0 | 175 | 26.1 | 26.1 | 3.9 | 0 | 0 | 0 | 101.79 | 0 | 0 | 0 | 0
[11 empty] | 176 | 26.25 | 3.75 | 26.25 | 98.44 | 0 | 0 | 0 | 0 | 0 | 0 | 0 | 176 | 26.25 | 26.25 | 3.75 | 0 | 0 | 0 | 98.44 | 0 | 0 | 0 | 0
[11 empty] | 177 | 26.4 | 3.6 | 26.4 | 95.04 | 0 | 0 | 0 | 0 | 0 | 0 | 0 | 177 | 26.4 | 26.4 | 3.6 | 0 | 0 | 0 | 95.04 | 0 | 0 | 0 | 0
[11 empty] | 178 | 26.55 | 3.45 | 26.55 | 91.6 | 0 | 0 | 0 | 0 | 0 | 0 | 0 | 178 | 26.55 | 26.55 | 3.45 | 0 | 0 | 0 | 91.6 | 0 | 0 | 0 | 0
[11 empty] | 179 | 26.7 | 3.3 | 26.7 | 88.11 | 0 | 0 | 0 | 0 | 0 | 0 | 0 | 179 | 26.7 | 26.7 | 3.3 | 0 | 0 | 0 | 88.11 | 0 | 0 | 0 | 0
[11 empty] | 180 | 26.85 | 3.15 | 26.85 | 84.58 | 0 | 0 | 0 | 0 | 0 | 0 | 0 | 180 | 26.85 | 26.85 | 3.15 | 0 | 0 | 0 | 84.58 | 0 | 0 | 0 | 0
[11 empty] | 181 | 27 | 3 | 27 | 81 | 0 | 0 | 0 | 0 | 0 | 0 | 0 | 181 | 27 | 27 | 3 | 0 | 0 | 0 | 81 | 0 | 0 | 0 | 0
[11 empty] | 182 | 27.15 | 2.85 | 27.15 | 77.38 | 0 | 0 | 0 | 0 | 0 | 0 | 0 | 182 | 27.15 | 27.15 | 2.85 | 0 | 0 | 0 | 77.38 | 0 | 0 | 0 | 0
[11 empty] | 183 | 27.3 | 2.7 | 27.3 | 73.71 | 0 | 0 | 0 | 0 | 0 | 0 | 0 | 183 | 27.3 | 27.3 | 2.7 | 0 | 0 | 0 | 73.71 | 0 | 0 | 0 | 0
[11 empty] | 184 | 27.45 | 2.55 | 27.45 | 70 | 0 | 0 | 0 | 0 | 0 | 0 | 0 | 184 | 27.45 | 27.45 | 2.55 | 0 | 0 | 0 | 70 | 0 | 0 | 0 | 0
[11 empty] | 185 | 27.6 | 2.4 | 27.6 | 66.24 | 0 | 0 | 0 | 0 | 0 | 0 | 0 | 185 | 27.6 | 27.6 | 2.4 | 0 | 0 | 0 | 66.24 | 0 | 0 | 0 | 0
[11 empty] | 186 | 27.75 | 2.25 | 27.75 | 62.44 | 0 | 0 | 0 | 0 | 0 | 0 | 0 | 186 | 27.75 | 27.75 | 2.25 | 0 | 0 | 0 | 62.44 | 0 | 0 | 0 | 0
[11 empty] | 187 | 27.9 | 2.1 | 27.9 | 58.59 | 0 | 0 | 0 | 0 | 0 | 0 | 0 | 187 | 27.9 | 27.9 | 2.1 | 0 | 0 | 0 | 58.59 | 0 | 0 | 0 | 0
[11 empty] | 188 | 28.05 | 1.95 | 28.05 | 54.7 | 0 | 0 | 0 | 0 | 0 | 0 | 0 | 188 | 28.05 | 28.05 | 1.95 | 0 | 0 | 0 | 54.7 | 0 | 0 | 0 | 0
[11 empty] | 189 | 28.2 | 1.8 | 28.2 | 50.76 | 0 | 0 | 0 | 0 | 0 | 0 | 0 | 189 | 28.2 | 28.2 | 1.8 | 0 | 0 | 0 | 50.76 | 0 | 0 | 0 | 0
[11 empty] | 190 | 28.35 | 1.65 | 28.35 | 46.78 | 0 | 0 | 0 | 0 | 0 | 0 | 0 | 190 | 28.35 | 28.35 | 1.65 | 0 | 0 | 0 | 46.78 | 0 | 0 | 0 | 0
[11 empty] | 191 | 28.5 | 1.5 | 28.5 | 42.75 | 0 | 0 | 0 | 0 | 0 | 0 | 0 | 191 | 28.5 | 28.5 | 1.5 | 0 | 0 | 0 | 42.75 | 0 | 0 | 0 | 0
[11 empty] | 192 | 28.65 | 1.35 | 28.65 | 38.68 | 0 | 0 | 0 | 0 | 0 | 0 | 0 | 192 | 28.65 | 28.65 | 1.35 | 0 | 0 | 0 | 38.68 | 0 | 0 | 0 | 0
[11 empty] | 193 | 28.8 | 1.2 | 28.8 | 34.56 | 0 | 0 | 0 | 0 | 0 | 0 | 0 | 193 | 28.8 | 28.8 | 1.2 | 0 | 0 | 0 | 34.56 | 0 | 0 | 0 | 0
[11 empty] | 194 | 28.95 | 1.05 | 28.95 | 30.4 | 0 | 0 | 0 | 0 | 0 | 0 | 0 | 194 | 28.95 | 28.95 | 1.05 | 0 | 0 | 0 | 30.4 | 0 | 0 | 0 | 0
[11 empty] | 195 | 29.1 | 0.9 | 29.1 | 26.19 | 0 | 0 | 0 | 0 | 0 | 0 | 0 | 195 | 29.1 | 29.1 | 0.9 | 0 | 0 | 0 | 26.19 | 0 | 0 | 0 | 0
[11 empty] | 196 | 29.25 | 0.75 | 29.25 | 21.94 | 0 | 0 | 0 | 0 | 0 | 0 | 0 | 196 | 29.25 | 29.25 | 0.75 | 0 | 0 | 0 | 21.94 | 0 | 0 | 0 | 0
[11 empty] | 197 | 29.4 | 0.6 | 29.4 | 17.64 | 0 | 0 | 0 | 0 | 0 | 0 | 0 | 197 | 29.4 | 29.4 | 0.6 | 0 | 0 | 0 | 17.64 | 0 | 0 | 0 | 0
[11 empty] | 198 | 29.55 | 0.45 | 29.55 | 13.3 | 0 | 0 | 0 | 0 | 0 | 0 | 0 | 198 | 29.55 | 29.55 | 0.45 | 0 | 0 | 0 | 13.3 | 0 | 0 | 0 | 0
[11 empty] | 199 | 29.7 | 0.3 | 29.7 | 8.91 | 0 | 0 | 0 | 0 | 0 | 0 | 0 | 199 | 29.7 | 29.7 | 0.3 | 0 | 0 | 0 | 8.91 | 0 | 0 | 0 | 0
[11 empty] | 200 | 29.85 | 0.15 | 29.85 | 4.48 | 0 | 0 | 0 | 0 | 0 | 0 | 0 | 200 | 29.85 | 29.85 | 0.15 | 0 | 0 | 0 | 4.48 | 0 | 0 | 0 | 0
[11 empty] | 201 | 30 | 1.0658e-13 | 30 | 0 | 0 | 0 | 0 | 0 | 0 | 0 | 0 | 201 | 30 | 30 | 1.0658e-13 | 0 | 0 | 0 | 0 | 0 | 0 | 0 | 0
Note on B19: Number of values of wheel loads to be input at right should match the number of wheels input above. Input values of wheel loads MUST BE > 0. Input cells not used should be left blank (clear contents of cell). Remember to include applicable vertical impact factor for wheel loads.
Note on B21: Number of values of wheel spacings to be input at right should be one less than the number of wheels input above.
Note on DA1: "MOVLOADS.xls" written by: Alex Tomanovich, P.E.
Note on DC5: Do not use "Space Bar" to clear contents of unused cells. "Highlight" those cells which are to be cleared and click on the Right Mouse Button and select "Clear Contents".
Note on DB24: Shear at distance = xL1 from left end of beam. Sign convention: positive (+) = upward.
Note on DB25: Moment at distance = xL1 from left end of beam. Sign convention: positive (+) = tension in bottom of beam.
Note on DB26: Slope (rotation) at distance = xL1 from left end of beam. Sign convention: positive (+) = counterclockwise.
Note on DB27: Deflection at distance = xL1 from left end of beam. Sign convention: positive (+) = upward.
Note on DB30: Shear at distance = xL2 from left end of beam. Sign convention: positive (+) = upward.
Note on DB31: Moment at distance = xL2 from left end of beam. Sign convention: positive (+) = tension in bottom of beam.
Note on DB32: Slope (rotation) at distance = xL2 from left end of beam. Sign convention: positive (+) = counterclockwise.
Note on DB33: Deflection at distance = xL2 from left end of beam. Sign convention: positive (+) = upward.
L1
L2
VL
VR
R(max)
x
EI
Nomenclature
w2
P8
P1
P2
P3
P4
P5
P6
P7
S1
S2
S3
S4
S5
S6
S7
w1
L1 >= L2
L2 <= L1