## Doc
"SHEAR-END-PL-13" --- BEAM END CONNECTION USING SHEAR END PLATES
Program Description:
"SHEAR-END-PL-13" is a spreadsheet program written in MS-Excel for the purpose of analysis of steel beam end
connections using shear end plates that are shop welded to the beam web, and bolted to either the column flange,
column web, or girder web. The connections may be subjected to end shear reaction and/or axial load.
Specifically, all applicable "limit states" for the end connection analysis pertaining to the shear end plate, bolts,
beam web, column flange or web, and girder web are checked.
This program is a workbook consisting of four (4) worksheets, described as follows:
Worksheet Name |  |  | Description
Doc |  |  | This documentation sheet
Shear End Plate (Col Flg) |  |  | Shear End Plate welded to beam web and bolted to column flange
Shear End Plate (Col Web) |  |  | Shear End Plate welded to beam web and bolted to column web
Shear End Plate (Girder) |  |  | Shear End Plate welded to beam web and bolted to girder web
Program Assumptions and Limitations:
1. This program follows the procedures and guidelines of the AISC 13th Edition Allowable Stress (ASD) Manual
(2005).
2. This program uses the database of member dimensions and section properties from the "AISC Shapes
Database", Version 13.0 (2005) as well as the AISC 13th Edition (ASD) Manual (2005).
3. This program assumes that the tension capacity for any "limit state" is reduced by the presence of shear.
For allowable bolt tension in the presence of shear, the "interaction" (combined stresses) is handled directly
by the AISC Code equations. For other "limit states" in combined stresses such as bolt bearing, gross and
net shear and tension, and block shear and tension tearout, the effect of "interaction" is handled by use of
the formula, P/Ra+(R/Rv)^2=1, as suggested from the following reference:
"Combined Shear and Tension Stress" - by Subhash C. Goel, AISC Journal, 3rd Qtr.-1986.
Thus, the reduction factor applied to the tension "limit state" capacity is = (1-R/Rv)^2.
| where: | R = actual shear end reaction
Rv = allowable shear capacity for the particular "limit state" considered
4. This program follows the procedure for "yield line" theory for the flexural analysis of either a column web or
a girder web subjected to an axial load, as outlined in "Connections" by Larry S. Muir and William A. Thornton
and published by Cives Steel Company.
(Note: This booklet is a reprint of Chapter 3, from the "Structural Steel Designer's Handbook, 4 th Edition.)
5. This program contains numerous “comment boxes” which contain a wide variety of information including
explanations of input or output items, equations used, data tables, etc. (Note: presence of a “comment box”
is denoted by a “red triangle” in the upper right-hand corner of a cell. Merely move the mouse pointer to the
desired cell to view the contents of that particular "comment box".)

## Shear End Plate (Col Flg)
AISC BEAM END CONNECTION (ASD) | [9 empty] | CALCULATIONS: | [19 empty] | Version 1.1
Using Shear End Plate Field Bolted to Column Flange and Shop Welded to Beam Web
Subjected to Shear and/or Axial Load | [8 empty] | 36 | General Parameters: | [5 empty] | Dimensions, in (Table 7-18) |  |  | Min. Bolt Pretension (Table J3.1) |  |  |  | W, S, M, and HP Section Properties from AISC Version 13.0 CD Database (2005)
Project Name: |  |  |  |  | Client: |  |  |  | 50 | Bolt and Material Data: | [5 empty] | Bolt Dia | Threads / in |  | Bolt Dia | A325 Bolts | A490 Bolts |  | and AISC 13th Edition Manual (2005) | [6 empty] | SUMMARY OF CHECKS:
Project No.: |  |  |  |  | Prep. By: |  | Date: |  | 0.25 | dh1 = | 0.9375 | in. | dh1 = Nominal hole dimensions from Table J3.3 (in shear plate) |  |  | 0.5 | 13 |  | 0.5 | 12 | 15 |  | Shape | A | d | tw | bf | tf | k | Row No.: | Results: |  | Stress Ratio:
[9 empty] | 0.3125 | dh2 = | 0.9375 | in. | dh2 = Nominal hole dimensions from Table J3.3 (in col. flange) |  |  | 0.625 | 11 |  | 0.625 | 19 | 24 |  | W44X335 | 98.5 | 44 | 1.03 | 15.9 | 1.77 | 2.56 | Shear End Plate to Support:
Input Data: | [8 empty] | 0.375 | Ab = | 0.60132 | in.^2 | Ab = p*db^2/4 (nominal area/bolt) |  |  | 0.75 | 10 |  | 0.75 | 28 | 35 |  | W44X290 | 85.4 | 43.6 | 0.865 | 15.8 | 1.58 | 2.36 | 74 | Rbv >= R, O.K. |  | 0.34646
[9 empty] | 0.5 | Fup = | 58 | ksi | Fup = 58 for Fyp = 36 (for shear plate) |  |  | 0.875 | 9 |  | 0.875 | 39 | 49 |  | W44X262 | 76.9 | 43.3 | 0.785 | 15.8 | 1.42 | 2.2 | 82 | N.A.
Beam and Column Data: | [6 empty] | tf=0.615 |  | 0.75 | Fub = | 65 | ksi | Fub = 65 for Fyb = 50 (for beam) |  |  | 1 | 8 |  | 1 | 51 | 64 |  | W44X230 | 67.7 | 42.9 | 0.71 | 15.8 | 1.22 | 2.01 | 95 | N.A.
|  | Beam Size = | w18x50 |  |  | d=21 |  |  | 0.875 | Fuc = | 65 | ksi | Fuc = 65 for Fyc = 50 (for column) |  |  | 1.125 | 7 |  | 1.125 | 56 | 80 |  | W40X593 | 174 | 43 | 1.79 | 16.7 | 3.23 | 4.41 | 98 | N.A.
|  | Column Size = | w21x62 | [5 empty] | 1 | Connection to Support: | [5 empty] | 1.25 | 7 |  | 1.25 | 71 | 102 |  | W40X503 | 148 | 42.1 | 1.54 | 16.4 | 2.76 | 3.94 | 109 | Rpv >= R, O.K. |  | 0.2541
|  | Beam Yield Stress, Fyb = | 50 | ksi |  |  |  |  | 1.125 | Bolt Tension and Shear: | [5 empty] | 1.375 | 6 |  | 1.375 | 85 | 121 |  | W40X431 | 127 | 41.3 | 1.34 | 16.2 | 2.36 | 3.54 | 113 | Rvg >= R, O.K. |  | 0.32206
|  | Column Yield Stress, Fyc = | 50 | ksi |  | Face of Col. Flange |  |  | 1.25 | Nb = | 8 | bolts | Nb = 2*Nr (total number of bolts at support connection) |  |  | 1.5 | 6 |  | 1.5 | 103 | 148 |  | W40X397 | 117 | 41 | 1.22 | 16.1 | 2.2 | 3.38 | 117 | Rvn >= R, O.K. |  | 0.40868
[6 empty] | g=3.5 | tp=0.375 |  | 1.375 | vb = | 5 | kips/bolt | vb = R/Nb (actual shear/bolt) | [9 empty] | W40X372 | 109 | 40.6 | 1.16 | 16.1 | 2.05 | 3.23 | 123 | Rbs >= R, O.K. |  | 0.40267
Connection Loadings: |  |  |  |  | ED=1.25 |  |  | w | 1.5 | fv = | 8.315 | ksi | fv = vb/Ab (actual bolt shear stress) |  |  | Nominal Hole Dimensions, in. (Table J3.3) |  |  |  | Min. Edge Dist (Table J3.4) |  |  | W40X362 | 107 | 40.6 | 1.12 | 16 | 2.01 | 3.19 | Shear End Plate to Beam Web:
|  | Beam End Reaction (Shear), R = | 40 | kips |  |  |  | D1=3.25 | A325 | T = | 0 | kips/bolt | T = P/Nb (actual tension/bolt) |  |  | Bolt Dia. | Standard (Dia.) | Oversize (Dia.) |  | Bolt Dia | At Sheared Edges | At Shapes | W40X324 | 95.3 | 40.2 | 1 | 15.9 | 1.81 | 2.99 | 136 | Rwr' >= Pr, O.K. |  | 0.52561
|  | Beam Axial Force, P = | 0 | kips | Nr=4 |  | S |  | A490 | ft = | 0 | ksi | ft = T/Ab (actual bolt tension stress) |  |  | 0.5 | 0.5625 | 0.625 |  | 0.5 | 0.875 | 0.75 | W40X297 | 87.4 | 39.8 | 0.93 | 15.8 | 1.65 | 2.83 | 130 | Weld(used) >= weld(req'd), O.K. |  | 0.48984
[7 empty] | S | P=0 k | N | m = | N.A. |  |  |  |  | 0.625 | 0.6875 | 0.8125 |  | 0.625 | 1.125 | 0.875 | W40X277 | 81.4 | 39.7 | 0.83 | 15.8 | 1.58 | 2.76 |  | 0.25 | 0.12246
Connection Data and Parameters: | [6 empty] | R= 40 k |  | X | Tb = | N.A. | kips |  |  |  | 0.75 | 0.8125 | 0.9375 |  | 0.75 | 1.25 | 1 | W40X249 | 73.3 | 39.4 | 0.75 | 15.8 | 1.42 | 2.6 | 132 | Weld(used) <= weld(max), O.K. |  | 0.8
|  | Shear Plate Width at Column, Lc = | 6 | in. |  |  |  |  | SC | Fnv = | 48 | ksi | Fnv = Nominal shear stress for A325-N from AISC Table J3.2, page 16.1-104 |  |  | 0.875 | 0.9375 | 1.0625 |  | 0.875 | 1.25 | 1.125 | W40X215 | 63.4 | 39 | 0.65 | 15.8 | 1.22 | 2.4 |  | 0.25 | 0.3125
|  | Shear Plate Thickness, tp = | 0.375 | in. |  | Lc=6 |  |  | N.A. | Fnv' = | 48 | ksi | Fnv' = Fnv (no reduction needed for comb. effects) |  |  | 1 | 1.0625 | 1.25 |  | 1 | 1.25 | 1.25 | W40X199 | 58.5 | 38.7 | 0.65 | 15.8 | 1.07 | 2.25 | Beam Checks for Uncoped Flanges:
|  | Yield Stress of Plate, Fyp = | 36 | ksi |  |  |  |  | Class A | Fv = | 24 | ksi | Fv = Fnv' / 2 (allowable bolt shear stress) |  |  | N.A. | N.A. | N.A. |  | 1.125 | 2 | 1.5 | W40X392 | 115 | 41.6 | 1.42 | 12.4 | 2.52 | 3.7 | 143 | N.A.
|  | Fillet Weld Size, w = | 0.25 | in. |  |  |  |  | Class B | ks = | N.A. |  | ks = not applicable for N or X bolts | [6 empty] | 1.25 | 2.25 | 1.625 | W40X331 | 97.5 | 40.8 | 1.22 | 12.2 | 2.13 | 3.31 | 147 | N.A.
|  | Diameter of Bolts, db = | 0.875 | in. | General Nomenclature |  |  |  | Standard | Vb = | 14.4317 | kips/bolt | Vb = Ab*Fv (allowable shear/bolt) | [6 empty] | N.A. | N.A. | N.A. | W40X327 | 96 | 40.8 | 1.18 | 12.1 | 2.13 | 3.31 | 156 | N.A.
|  | ASTM Bolt Desig. (A325 or A490) = | A325 | [5 empty] | Oversized | Rbv = | 115.4535 | kips | Rbv = Nb*Vb (allow. shear load) | [9 empty] | W40X294 | 86.3 | 40.4 | 1.06 | 12 | 1.93 | 3.11 | 170 | N.A.
|  | Bolt Type (N, X, or SC) = | N |  |  | tw=0.355 | c=0 |  | 1 | At = | 0.46173 | in.^2 | At = p/4*(db - 0.9743/n)^2, where n is the numbers of threads per inch | [9 empty] | W40X278 | 82 | 40.2 | 1.03 | 12 | 1.81 | 2.99 | Column Checks:
|  | Faying Surface Class = | N.A. |  | tf=0.57 |  |  | dc1=0 | 2 | Fnt = | 90 | ksi | Fnt = Nominal tension stress for A325 bolts from AISC Table J3.2, page 16.1-104 | [9 empty] | W40X264 | 77.6 | 40 | 0.96 | 11.9 | 1.73 | 2.91 | 186 | N.A.
|  | Bolt Hole Type in Shear End Plate = | Standard | [5 empty] | 3 | Fnt' = | 90 | ksi | Fnt' = Fnt (no reduction needed for comb. effects | [9 empty] | W40X235 | 69 | 39.7 | 0.83 | 11.9 | 1.58 | 2.76 | 189 | N.A.
|  | Number of Bolts in Vert. Row, Nr = | 4 | [5 empty] | 4 | Ft = | 45 | ksi | Ft = Fnt' / 2 (allowable bolt tension stress) | [9 empty] | W40X211 | 62 | 39.4 | 0.75 | 11.8 | 1.42 | 2.6 | 193 | Rpc >= R, O.K. |  | 0.11912
|  | Dist. from Top/Beam to Bolts, D1 = | 3.25 | in. | d=18 |  |  |  | 5 | B = | 27.0594 | kips/bolt | B = Ft*Ab (allow. tension load per bolt) | [9 empty] | W40X183 | 53.3 | 39 | 0.65 | 11.8 | 1.2 | 2.38 | 198 | N.A.
|  | Bolt Vertical Spacing in End Plate, S = | 3 | in. |  |  |  |  | 6 | Rba = | 216.4754 | kips | Rba = Nb*B (allow. tension load) | [9 empty] | W40X167 | 49.2 | 38.6 | 0.65 | 11.8 | 1.03 | 2.21 | 203 | N.A.
|  | Edge Distance for End Plate, ED = | 1.25 | in. |  |  |  |  | 7 | Prying Action and Shear End Plate Bending: | [12 empty] | W40X149 | 43.8 | 38.2 | 0.63 | 11.8 | 0.83 | 2.01 | 210 | N.A.
|  | Bolt Gage in Shear End Plate, g = | 3.5 | in. |  | bf=7.5 |  | dc2=0 | 8 | p = | N.A. | in. | p = Min. of: S or S/2+ED (tributary end plate length/bolt) | [9 empty] | W36X800 | 236 | 42.6 | 2.38 | 18 | 4.29 | 5.24 |  | N.A. | N.A.
|  | Length of Flange Cope(s), c = | 0 | in. |  |  | c=0 |  | 9 | b = | N.A. | in. | b = (g-tw)/2 | [9 empty] | W36X652 | 192 | 41.1 | 1.97 | 17.6 | 3.54 | 4.49
|  | Depth of Top Flange Cope, dc1 = | 0 | in. | Beam and Cope Nomenclature |  |  |  | 10 | b' = | N.A. | in. | b' = b-db/2 | [9 empty] | W36X529 | 156 | 39.8 | 1.61 | 17.2 | 2.91 | 3.86
|  | Depth of Bottom Flange Cope, dc2 = | 0 | in. |  |  |  |  | 11 | a = | N.A. | in. | a = minimum of: (bfc-g)/2 , (Lc-g)/2 , or 1.25*b | [9 empty] | W36X487 | 143 | 39.3 | 1.5 | 17.1 | 2.68 | 3.63
|  | Col. Web Doubler Plate Thk., td = | 0 | in. | Max. Shear Capacity of Connection: |  |  |  | 12 | a' = | N.A. | in. | a' = a+db/2 | [9 empty] | W36X441 | 130 | 38.9 | 1.36 | 17 | 2.44 | 3.39
|  | Doubler Plate Yield Stress, Fyd = | 36 | in. | R(max) = | 76.1014 | kips |  | Yes | r = | N.A. |  | r = b'/a' | [9 empty] | W36X395 | 116 | 38.4 | 1.22 | 16.8 | 2.2 | 3.15
[5 empty] | R = | 40 | kips |  | No | d' = | N.A. | in. | d' = Nominal hole dimensions from Table J3.3 | [9 empty] | W36X361 | 106 | 38 | 1.12 | 16.7 | 2.01 | 2.96
[5 empty] | S.R. = | 0.52561 |  | S.R. <= 1.0, O.K. | 0.125 | d = | N.A. |  | d = 1-d'/p | [9 empty] | W36X330 | 97 | 37.7 | 1.02 | 16.6 | 1.85 | 2.8
[9 empty] | 0.1875 | b = | N.A. |  | b = (1/r)*(B/T-1) | [9 empty] | W36X302 | 88.8 | 37.3 | 0.945 | 16.7 | 1.68 | 2.63
Member Properties: | [8 empty] | 0.25 | a' = | N.A. |  | If b >= 1: a' = 1, If b < 1: a' = lesser of 1.0 or (1/d)*(b/(1-b)) | [9 empty] | W36X282 | 82.9 | 37.1 | 0.885 | 16.6 | 1.57 | 2.52
| Beam: |  | Column: | [5 empty] | 0.3125 | tp(req'd) = | N.A. | in. | tp(req'd) = SQRT(6.66*T*b'/(p*Fup*(1+d*a'))) | [9 empty] | W36X262 | 77 | 36.9 | 0.84 | 16.6 | 1.44 | 2.39
A = | 14.7 | A = | 18.3 | in.^2 | [5 empty] | tc = | N.A. | in. | tc = SQRT(6.66*B*b'/(p*Fup)) (to develop 'B' in bolts/no prying) | [9 empty] | W36X247 | 72.5 | 36.7 | 0.8 | 16.5 | 1.35 | 2.3
d = | 18 | d = | 21 | in. | [5 empty] | a' = | N.A. |  | a' = 1/(d*(1+r))*((tp/ta)^2-1) | [9 empty] | W36X231 | 68.1 | 36.5 | 0.76 | 16.5 | 1.26 | 2.21
tw = | 0.355 | tw = | 0.4 | in. | [5 empty] | Ra = | N.A. | kips | If a' >1: Ra = Nb*B*(tp/tc)^2*(1+d) , If a' < 0: Ra = Nb*B | [9 empty] | W36X256 | 75.4 | 37.4 | 0.96 | 12.2 | 1.73 | 2.48
bf = | 7.5 | bf = | 8.24 | in. | [8 empty] | If 0 <= a' <= 1: Ra = Nb*B*(tp/tc)^2*(1+d*a') | [9 empty] | W36X232 | 68.1 | 37.1 | 0.87 | 12.1 | 1.57 | 2.32
tf = | 0.57 | tf = | 0.615 | in. | [5 empty] | Bolt Bearing Capacity of Shear End Plate: | [12 empty] | W36X210 | 61.8 | 36.7 | 0.83 | 12.2 | 1.36 | 2.11
k = | 0.972 | k = | 1.12 | in. | [5 empty] | C2 = | N.A. | in. | [10 empty] | W36X194 | 57 | 36.5 | 0.765 | 12.1 | 1.26 | 2.01
[8 empty] | (continued) |  | Lce = | 0.78125 | in. | Lce = Clear distance between edge bolt hole and edge | [9 empty] | W36X182 | 53.6 | 36.3 | 0.725 | 12.1 | 1.18 | 1.93
Results: | [9 empty] | Lcs = | 2.0625 | in. | Lcs = Clear distance between bolt holes | [9 empty] | W36X170 | 50.1 | 36.2 | 0.68 | 12 | 1.1 | 1.85
[10 empty] | Rpe = | 10.1953 | kips | Rpe = (1/2)*min{ (1.2*Lce*tp*Fup), (2.4*db*tp*Fup) } | [9 empty] | W36X160 | 47 | 36 | 0.65 | 12 | 1.02 | 1.77
General Parameters: | [9 empty] | Rps = | 22.8375 | kips | Rps = (1/2)*min{ (1.2*Lcs*tp*Fup), (2.4*db*tp*Fup) } | [9 empty] | W36X150 | 44.2 | 35.9 | 0.625 | 12 | 0.94 | 1.69
Bolt and Material Data: | [9 empty] | Rpv = | 157.4156 | kips | Rpv = 2*{ Rpe+(Nb-1)*Rps } | [9 empty] | W36X135 | 39.7 | 35.6 | 0.6 | 12 | 0.79 | 1.54
dh1 = | 0.9375 | in. | dh1 = Nominal hole dimensions from Table J3.3 (in shear plate) | [6 empty] | Shear Yielding Capacity of Shear End Plate: | [12 empty] | W33X387 | 114 | 36 | 1.26 | 16.2 | 2.28 | 3.07
dh2 = | 0.9375 | in. | dh2 = Nominal hole dimensions from Table J3.3 (in col. flange) | [6 empty] | Avg = | 8.625 | in.^2 | Avg = 2*((Nr-1)*S+(2*ED))*tp | [9 empty] | W33X354 | 104 | 35.6 | 1.16 | 16.1 | 2.09 | 2.88
Ab = | 0.60132 | in.^2 | Ab = p*db^2/4 | [6 empty] | Rvg = | 124.2 | kips | Rvg = (1/1.5)*0.60*Fyp*Avg | [9 empty] | W33X318 | 93.6 | 35.2 | 1.04 | 16 | 1.89 | 2.68
Fup = | 58 | ksi | Fup = 58 for Fyp = 36 (for shear plate) | [6 empty] | Shear Rupture Capacity of Shear End Plate: | [12 empty] | W33X291 | 85.7 | 34.8 | 0.96 | 15.9 | 1.73 | 2.52
Fub = | 65 | ksi | Fub = 65 for Fyb = 50 (for beam) | [6 empty] | Avn = | 5.625 | in.^2 | Avn = Avg-2*(Nr*(dh1+1/16)*tp) | [9 empty] | W33X263 | 77.5 | 34.5 | 0.87 | 15.8 | 1.57 | 2.36
Fuc = | 65 | ksi | Fuc = 65 for Fyc = 50 (for column) | [6 empty] | Rvn = | 97.875 | kips | Rvn = (1/2)*0.60*Fup*Avn | [9 empty] | W33X241 | 71 | 34.2 | 0.83 | 15.9 | 1.4 | 2.19
[10 empty] | Block Shear ("L-shaped") Capacity of Shear End Plate: | [12 empty] | W33X221 | 65.2 | 33.9 | 0.775 | 15.8 | 1.28 | 2.06
Shear End Plate to Support: | [9 empty] | Anv = | 5.0625 | in.^2 | Anv = 2* { (ED+(Nr-1)*S)-[(Nr-1)*(dh1+1/16)+(dh1+1/16)/2] }*tp | [9 empty] | W33X201 | 59.2 | 33.7 | 0.715 | 15.7 | 1.15 | 1.94
Bolt Tension and Shear: | [9 empty] | Agv = | 7.6875 | in.^2 | Agv = 2*(ED+(Nr-1)*S))*tp | [9 empty] | W33X169 | 49.5 | 33.8 | 0.67 | 11.5 | 1.22 | 1.92
Nb = | 8 | bolts | Nb = 2*Nr (total number of bolts at support connection) | [6 empty] | Ant = | 0.5625 | in.^2 | Ant = 2*{ (Lc-g)/2-(dh1+1/16)/2 }*tp | [9 empty] | W33X152 | 44.8 | 33.5 | 0.635 | 11.6 | 1.06 | 1.76
vb = | 5 | kips/bolt | vb = R/Nb (actual shear/bolt) | [6 empty] | Rbs = | 99.3375 | kips | Rbs = min(0.30*Fup*Anv+0.50*Fup*Ant, 0.30*Fyp*Agv+0.50*Fup*Ant) | [9 empty] | W33X141 | 41.6 | 33.3 | 0.605 | 11.5 | 0.96 | 1.66
fv = | 8.315 | ksi | fv = vb/Ab (actual bolt shear stress) | [6 empty] | Shear End Plate to Beam Web: | [12 empty] | W33X130 | 38.3 | 33.1 | 0.58 | 11.5 | 0.855 | 1.56
m = | N.A. | [8 empty] | L = | 11 | in | L = (Nr-1)*S+2*ED-2*w (vertical height of weld) | [9 empty] | W33X118 | 34.7 | 32.9 | 0.55 | 11.5 | 0.74 | 1.44
Tb = | N.A. | kips | [7 empty] | Pr = | 40 | kips | Pr = SQRT(R^2+P^2) (total resultant load taken by 2 welds) | [9 empty] | W30X391 | 115 | 33.2 | 1.36 | 15.6 | 2.44 | 3.23
Fnv = | 48 | ksi | Fnv = Nominal shear stress for A325-N from AISC Table J3.2, page 16.1-104 | [6 empty] | q = | 0 | deg. | q = 90-(ATAN(R/P)) (angle from vertical) | [9 empty] | W30X357 | 105 | 32.8 | 1.24 | 15.5 | 2.24 | 3.03
Fnv' = | 48 | ksi | Fnv' = Fnv (no reduction needed for comb. effects) | [6 empty] | kw = | 1 |  | kw = 1 + 0.5*(sin q)^1.5, AISC Eqn. J2-5 | [9 empty] | W30X326 | 95.8 | 32.4 | 1.14 | 15.4 | 2.05 | 2.84
Fv = | 24 | ksi | Fv = Fnv' / 2 (allowable bolt shear stress) | [6 empty] | w(req'd) = | 0.12246 | in. (size) | w(req'd) = | (2*Pr/2)/(0.6*70ksi*0.707*L) (per weld) | [8 empty] | W30X292 | 85.9 | 32 | 1.02 | 15.3 | 1.85 | 2.64
ks = | N.A. |  | ks = not applicable for N or X bolts | [6 empty] | w(min) = | 0.1875 | in. | w(min) = Min. fillet weld size from AISC Table J2.4, page 16.1-96 | [9 empty] | W30X261 | 76.9 | 31.6 | 0.93 | 15.2 | 1.65 | 2.44
Vb = | 14.4317 | kips/bolt | Vb = Ab*Fv (allowable shear/bolt) | [6 empty] | w(max) = | 0.3125 | in. | w(max) = Max. fillet weld size from AISC J2.2b, page 16.1-95 | [9 empty] | W30X235 | 69.2 | 31.3 | 0.83 | 15.1 | 1.5 | 2.29
Rbv = | 115.4535 | kips | Rbv = Nb*Vb (allow. shear load) |  |  |  |  | Rbv >= R, O.K. |  | Rwr = | 81.6585 | kips | Rwr = (1/2)*2*0.6*kw*70ksi*0.707*w*L | [9 empty] | W30X211 | 62.2 | 30.9 | 0.775 | 15.1 | 1.32 | 2.1 | SR = | 0.34646
T = | 0 | kips/bolt | T = P/Nb (actual tension/bolt) | [6 empty] | tmin = | 0.38092 | in. | tmin = 6.19*kw*16*w / Fub | [9 empty] | W30X191 | 56.3 | 30.7 | 0.71 | 15 | 1.19 | 1.97
ft = | 0 | ksi | ft = T/Ab (actual bolt tension stress) | [6 empty] | tmin > twb? = | Yes |  | Is tmin > twb? If so, Rwr' = Rwr* twb / tmin. If not, Rwr' = Rwr | [9 empty] | W30X173 | 51 | 30.4 | 0.655 | 15 | 1.07 | 1.85
At = | 0.46173 | in.^2 | At = p/4*(db - 0.9743/n)^2, where n is the numbers of threads per inch | [6 empty] | Rwr' = | 76.1014 | kips | Rwr' = Rwr*twb/tmin | [9 empty] | W30X148 | 43.5 | 30.7 | 0.65 | 10.5 | 1.18 | 1.83
Fnt = | 90 | ksi | Fnt = Nominal tension stress for A325 bolts from AISC Table J3.2, page 16.1-104 | [6 empty] | Beam Checks for Uncoped Flanges: |  |  |  |  | Beam Checks for Uncoped Flanges (continued): | [7 empty] | W30X132 | 38.9 | 30.3 | 0.615 | 10.5 | 1 | 1.65
Fnt' = | 90 | ksi | Fnt' = Fnt (no reduction needed for comb. effects | [6 empty] | Shear Rupture Capacity of Beam Web: | [12 empty] | W30X124 | 36.5 | 30.2 | 0.585 | 10.5 | 0.93 | 1.58
Ft = | 45 | ksi | Ft = Fnt' / 2 (allowable bolt tension stress) | [6 empty] | Avn = | N.A. | in.^2 | Avn = not applicable for uncoped beam | [9 empty] | W30X116 | 34.2 | 30 | 0.565 | 10.5 | 0.85 | 1.5
B = | 27.0594 | kips/bolt | B = Ft*Ab (allow. tension load per bolt) | [6 empty] | Rvn = | N.A. | kips | Rvn = not applicable for uncoped beam | [9 empty] | W30X108 | 31.7 | 29.8 | 0.545 | 10.5 | 0.76 | 1.41
Rba = | 216.4754 | kips | Rba = Nb*B (allow. tension load) | [6 empty] | Net Tension Capacity of Beam: | [12 empty] | W30X99 | 29.1 | 29.7 | 0.52 | 10.5 | 0.67 | 1.32 | N.A.
[10 empty] | Atn = | 3.905 | in.^2 | Atn = Avn = L*tw | [9 empty] | W30X90 | 26.4 | 29.5 | 0.47 | 10.4 | 0.61 | 1.26
Prying Action and Shear End Plate Bending: | [9 empty] | Rtn = | 117.15 | kips | Rtn = (0.60*Fyb*Atg) | [9 empty] | W27X539 | 159 | 32.5 | 1.97 | 15.3 | 3.54 | 4.33
p = | N.A. | in. | p = Min. of: S or S/2+ED (tributary end plate length/bolt) | [6 empty] | Web Buckling (Flexural Rupture) Capacity for Uncoped Flanges: | [12 empty] | W27X368 | 108 | 30.4 | 1.38 | 14.7 | 2.48 | 3.27
b = | N.A. | in. | b = (g-tw)/2 | [6 empty] | Web Buckling (Flexural Local Buckling) Capacity for Uncoped Flanges: | [12 empty] | W27X336 | 98.9 | 30 | 1.26 | 14.6 | 2.28 | 3.07
b' = | N.A. | in. | b' = b-db/2 | [6 empty] | Beam Checks for Top Flange Coped Only: |  |  |  |  | Beam Checks for Top Flange Coped Only (continued): | [7 empty] | W27X307 | 90.4 | 29.6 | 1.16 | 14.4 | 2.09 | 2.88
a = | N.A. | in. | a = minimum of: (bfc-g)/2 , (Lc-g)/2 , or 1.25*b | [6 empty] | Shear Rupture Capacity of Beam Web for Top Flange Coped: | [12 empty] | W27X281 | 82.9 | 29.3 | 1.06 | 14.4 | 1.93 | 2.72
a' = | N.A. | in. | a' = a+db/2 | [6 empty] | Avn = | N.A. | in.^2 | Avn = L*tw | [9 empty] | W27X258 | 76 | 29 | 0.98 | 14.3 | 1.77 | 2.56
r = | N.A. |  | r = b'/a' | [6 empty] | Rvn = | N.A. | kips | Rvn = (1/2)*0.60*Fub*Avn | [9 empty] | W27X235 | 69.4 | 28.7 | 0.91 | 14.2 | 1.61 | 2.4
d' = | N.A. |  | d' = Nominal hole dimensions from Table J3.3 | [6 empty] | Net Tension Capacity of Beam for Top Flange Coped: | [12 empty] | W27X217 | 64 | 28.4 | 0.83 | 14.1 | 1.5 | 2.29
d = | N.A. |  | d = 1-d'/p | [6 empty] | Atn = | N.A. | in.^2 | Atn = Avn = L*tw | [9 empty] | W27X194 | 57.2 | 28.1 | 0.75 | 14 | 1.34 | 2.13
b = | N.A. |  | b = (1/r)*(B/T-1) | [6 empty] | Rtn = | N.A. | kips | Rtn = (0.60*Fyb*Atg)*(1-(R/Rvn)^2) | [9 empty] | W27X178 | 52.5 | 27.8 | 0.725 | 14.1 | 1.19 | 1.98
a' = | N.A. |  | If b >= 1: a' = 1, If b < 1: a' = lesser of 1.0 or (1/d)*(b/(1-b)) | [6 empty] | Web Buckling (Flexural Rupture) Capacity for Top Flange Coped: | [12 empty] | W27X161 | 47.6 | 27.6 | 0.66 | 14 | 1.08 | 1.87
tp(req'd) = | N.A. | in. | tp(req'd) = SQRT(6.66*T*b'/(p*Fup*(1+d*a'))) | [6 empty] | ho = | N.A. | in. | ho = d-dc1 | [9 empty] | W27X146 | 43.1 | 27.4 | 0.605 | 14 | 0.975 | 1.76 | N.A.
tc = | N.A. | in. | tc = SQRT(6.66*B*b'/(p*Fup)) (to develop 'B' in bolts/no prying) | [6 empty] | e = | N.A. | in. | e = c+tp | [9 empty] | W27X129 | 37.8 | 27.6 | 0.61 | 10 | 1.1 | 1.7
a' = | N.A. |  | a' = 1/(d*(1+r))*((tc/tp)^2-1) | [6 empty] | yc = | N.A. | in. | yc = (bf*tf^2/2+(ho-tf)*tw*(tf+(ho-tf)/2))/((ho-tf)*tw+bf*tf) | [9 empty] | W27X114 | 33.5 | 27.3 | 0.57 | 10.1 | 0.93 | 1.53
Ra = | N.A. | kips | If a' >1: Ra = Nb*B*(tp/tc)^2*(1+d) , If a' < 0: Ra = Nb*B | [6 empty] | In = | N.A. | in.^4 | In=bf*tf^3/12+bf*tf*(yc-tf/2)^2+tw*(ho-tf)^3/12+(ho-tf)*tw*(tf+(ho-tf)/2-yc)^2 | [9 empty] | W27X102 | 30 | 27.1 | 0.515 | 10 | 0.83 | 1.43
|  |  | If 0 <= a' <= 1: Ra = Nb*B*(tp/tc)^2*(1+d*a') | [6 empty] | Sn = | N.A. | in.^3 | Sn = In/(ho-yc) | [9 empty] | W27X94 | 27.7 | 26.9 | 0.49 | 10 | 0.745 | 1.34 | N.A.
[8 empty] | (continued) |  | Fbc = | N.A. | ksi | Fbc = (1/2)*Fub*(1-P/(0.60*Fy*Atn)) | [9 empty] | W27X84 | 24.8 | 26.7 | 0.46 | 10 | 0.64 | 1.24
[10 empty] | Rwb = | N.A. | kips | Rwb = Fbc*Sn/e | [9 empty] | W24X370 | 109 | 28 | 1.52 | 13.7 | 2.72 | 3.22
Shear End Plate to Support (continued): | [9 empty] | Web Buckling (Flexural Local Buckling) Capacity for Top Flange Coped: | [12 empty] | W24X335 | 98.4 | 27.5 | 1.38 | 13.5 | 2.48 | 2.98
Bolt Bearing Capacity of Shear End Plate: | [9 empty] | c/d = | N.A. |  | c/d = ratio for evaluating adjustment factor (f) of plate buckling model | [9 empty] | W24X306 | 89.8 | 27.1 | 1.26 | 13.4 | 2.28 | 2.78
C2 = | N.A. | in. | [7 empty] | f = | N.A. |  | If c/d <= 1.0, then f = 2*(c/d), else f = 1+(c/d) | [9 empty] | W24X279 | 82 | 26.7 | 1.16 | 13.3 | 2.09 | 2.59
Lce = | 0.78125 | in. | Lce = Clear distance between edge bolt hole and edge | [6 empty] | c/ho = | N.A. |  | c/ho = ratio for evaluating plate buckling coefficient (k) | [9 empty] | W24X250 | 73.5 | 26.3 | 1.04 | 13.2 | 1.89 | 2.39
Lcs = | 2.0625 | in. | Lcs = Clear distance between bolt holes | [6 empty] | k = | N.A. |  | If c/ho <= 1.0, then k = 2.2*(ho/c)^1.65, else k = 2.2*(ho/c) | [9 empty] | W24X229 | 67.2 | 26 | 0.96 | 13.1 | 1.73 | 2.23
Rpe = | 10.1953 | kips | Rpe = (1/2)*min{ (1.2*Lce*tp*Fup), (2.4*db*tp*Fup) } | [6 empty] | Fbc = | N.A. | ksi | Fbc = Min. of: {(26,210*f*k*(tw/ho)^2 or Fy)/1.67}*(1-P/(0.60*Fy*Atn)) | [9 empty] | W24X207 | 60.7 | 25.7 | 0.87 | 13 | 1.57 | 2.07
Rps = | 22.8375 | kips | Rps = (1/2)*min{ (1.2*Lcs*tp*Fup), (2.4*db*tp*Fup) } | [6 empty] | Rwb = | N.A. | kips | Rwb = Fbc*Sn/e | [9 empty] | W24X192 | 56.3 | 25.5 | 0.81 | 13 | 1.46 | 1.96
Rpv = | 157.4156 | kips | Rpv = 2*{ Rpe+(Nb-1)*Rps } |  |  |  |  | Rpv >= R, O.K. |  | Beam Checks for Both Flanges Coped: |  |  |  |  | Beam Checks for Both Flanges Coped (continued): | [7 empty] | W24X176 | 51.7 | 25.2 | 0.75 | 12.9 | 1.34 | 1.84 | SR = | 0.2541
[10 empty] | Shear Rupture Capacity of Beam Web for Both Flanges Coped: | [12 empty] | W24X162 | 47.7 | 25 | 0.705 | 13 | 1.22 | 1.72
Shear Yielding Capacity of Shear End Plate: | [9 empty] | Avn = | N.A. | in.^2 | Avn = L*tw | [9 empty] | W24X146 | 43 | 24.7 | 0.65 | 12.9 | 1.09 | 1.59
Avg = | 8.625 | in.^2 | Avg = 2*((Nr-1)*S+(2*ED))*tp | [6 empty] | Rvn = | N.A. | kips | Rvn = (1/2)*0.60*Fub*Avn | [9 empty] | W24X131 | 38.5 | 24.5 | 0.605 | 12.9 | 0.96 | 1.46
Rvg = | 124.2 | kips | Rvg = (1/1.5)*0.60*Fyp*Avg |  |  |  |  | Rvg >= R, O.K. |  | Net Tension Capacity of Beam for Both Flanges Coped: | [12 empty] | W24X117 | 34.4 | 24.3 | 0.55 | 12.8 | 0.85 | 1.35 | SR = | 0.32206
[10 empty] | Atn = | N.A. | in.^2 | Atn = Avn = L*tw | [9 empty] | W24X104 | 30.6 | 24.1 | 0.5 | 12.8 | 0.75 | 1.25
Shear Rupture Capacity of Shear End Plate: | [9 empty] | Rtg = | N.A. | kips | Rtg = (0.60*Fyb*Atn)*(1-(R/Rvn)^2) | [9 empty] | W24X103 | 30.3 | 24.5 | 0.55 | 9 | 0.98 | 1.48
Avn = | 5.625 | in.^2 | Avn = Avg-2*(Nr*(dh1+1/16)*tp) | [6 empty] | Web Buckling (Flexural Rupture) Capacity for Both Flanges Coped: | [12 empty] | W24X94 | 27.7 | 24.3 | 0.515 | 9.07 | 0.875 | 1.38
Rvn = | 97.875 | kips | Rvn = (1/2)*0.60*Fup*Avn |  |  |  |  | Rvn >= R, O.K. |  | ho = | N.A. | in. | ho = d-dc1-dc2 | [9 empty] | W24X84 | 24.7 | 24.1 | 0.47 | 9.02 | 0.77 | 1.27 | SR = | 0.40868
[10 empty] | e = | N.A. | in. | e = c+tp | [9 empty] | W24X76 | 22.4 | 23.9 | 0.44 | 8.99 | 0.68 | 1.18
Block Shear ("L-shaped") Capacity of Shear End Plate: | [9 empty] | yc = | N.A. | in. | yc = ho/2 | [9 empty] | W24X68 | 20.1 | 23.7 | 0.415 | 8.97 | 0.585 | 1.09
Anv = | 5.0625 | in.^2 | Anv = 2* { (ED+(Nr-1)*S)-[(Nr-1)*(dh1+1/16)+(dh1+1/16)/2] }*tp | [6 empty] | In = | N.A. | in.^4 | In = tw*ho^3/12 | [9 empty] | W24X62 | 18.2 | 23.7 | 0.43 | 7.04 | 0.59 | 1.09
Agv = | 7.6875 | in.^2 | Agv = 2*(ED+(Nr-1)*S))*tp | [6 empty] | Sn = | N.A. | in.^3 | Sn = In/(ho-yc) | [9 empty] | W24X55 | 16.2 | 23.6 | 0.395 | 7.01 | 0.505 | 1.01
Ant = | 0.5625 | in.^2 | Ant = 2*{ (Lc-g)/2-(dh1+1/16)/2 }*tp | [6 empty] | Fbc = | N.A. | ksi | Fbc = (1/2)*Fub*(1-P/(0.60*Fy*Atn)) | [9 empty] | W21X201 | 59.2 | 23 | 0.91 | 12.6 | 1.63 | 2.13
Rbs = | 99.3375 | kips | Rbs = min(0.30*Fup*Anv+0.50*Fup*Ant, 0.30*Fyp*Agv+0.50*Fup*Ant) | [6 empty] | Rwb = | N.A. | kips | Rwb = Fbc*Sn/e | [9 empty] | W21X182 | 53.6 | 22.7 | 0.83 | 12.5 | 1.48 | 1.98
[8 empty] | Rbs >= R, O.K. |  | Web Buckling (Flexural Local Buckling) Capacity for Both Flanges Coped: | [12 empty] | W21X166 | 48.8 | 22.5 | 0.75 | 12.4 | 1.36 | 1.86 | SR = | 0.40267
Shear End Plate to Beam Web: | [9 empty] | fd = | N.A. |  | fd = 3.5 - 7.5*(dc1/d) | [9 empty] | W21X147 | 43.2 | 22.1 | 0.72 | 12.5 | 1.15 | 1.65
L = | 11 | in. | L = (Nr-1)*S+2*ED-2*w (vertical height of weld) | [6 empty] | lambda = | N.A. |  | lambda = (ho*sqrt(Fyb)) / { 10*tw*sqrt[475+280*(ho/c)^2] } | [9 empty] | W21X132 | 38.8 | 21.8 | 0.65 | 12.4 | 1.04 | 1.54
Pr = | 40 | kips | Pr = SQRT(R^2+P^2) (total resultant load taken by 2 welds) | [6 empty] | Q = | N.A. |  | Q = 1 if lambda ≤ 0.7, (1.34-0.486*lambda) if 0.7 < lambda ≤ 1.41, 1.30/lambda^2 if lambda > 1.41 | [9 empty] | W21X122 | 35.9 | 21.7 | 0.6 | 12.4 | 0.96 | 1.46
q = | 0 | deg. | q = 90-(ATAN((R/2)/(P/2))) (angle from vertical) | [6 empty] | Fbc = | N.A. | ksi | Fbc = (1/1.67)*(1-P/(0.60*Fy*Atn))*min{ [0.62*pi*29000*tw^2*fd] / (c*ho), Fy} | [9 empty] | W21X111 | 32.7 | 21.5 | 0.55 | 12.3 | 0.875 | 1.38
kw = | 1 |  | kw = 1 + 0.5*(sin q)^1.5, AISC Eqn. J2-5 | [6 empty] | Rwb = | N.A. | kips | Rwb = Fbc*Sn/e | [9 empty] | W21X101 | 29.8 | 21.4 | 0.5 | 12.3 | 0.8 | 1.3
w(req'd) = | 0.12246 | in. (size) | w(req'd) = | ((Pr/2)/((C or Ca)*C1*L))/16 (per weld) | [5 empty] | Column Checks: | [12 empty] | W21X93 | 27.3 | 21.6 | 0.58 | 8.42 | 0.93 | 1.43
w(min) = | 0.1875 | in. | w(min) = Min. fillet weld size from AISC Table J2.4, page 16.1-96 | [6 empty] | Prying Action and Column Flange Bending: (based on Standard sized holes in column flange) | [12 empty] | W21X83 | 24.3 | 21.4 | 0.515 | 8.36 | 0.835 | 1.34
w(max) = | 0.3125 | in. | w(max) = Max. fillet weld size from AISC J2.2b, page 16.1-95 | [6 empty] | twc = | N.A. | in. | twc = tw | [9 empty] | W21X73 | 21.5 | 21.2 | 0.455 | 8.3 | 0.74 | 1.24
Rwr = | 81.6585 | kips | Rwr = (1/2)*2*0.6*kw*70ksi*0.707*w*L | [6 empty] | p = | N.A. | in. | p = S (for bolts in column flange) | [9 empty] | W21X68 | 20 | 21.1 | 0.43 | 8.27 | 0.685 | 1.19
tmin = | 0.38092 | in. | tmin = 6.19*16*kw*w / Fub | [6 empty] | b = | N.A. | in. | b = (g-tw)/2 | [9 empty] | W21X62 | 18.3 | 21 | 0.4 | 8.24 | 0.615 | 1.12
tmin > twb? = | Yes |  | Is tmin > twb? If so, Rwr' = Rwr* twb / tmin. If not, Rwr' = Rwr | [6 empty] | b' = | N.A. | in. | b' = b-db/2 | [9 empty] | W21X55 | 16.2 | 20.8 | 0.375 | 8.22 | 0.522 | 1.02
Rwr' = | 76.1014 | kips | Rwr' = Rwr*twb/tmin |  |  |  |  | Rwr' >= Pr, O.K. |  | a = | N.A. | in. | a = minimum of: (bfc-g)/2 , (Lc-g)/2 , or 1.25*b | [9 empty] | W21X48 | 14.1 | 20.6 | 0.35 | 8.14 | 0.43 | 0.93 | SR = | 0.52561
[8 empty] | Weld(used) >= weld(req'd), O.K. |  | a' = | N.A. | in. | a' = a+db/2 | [9 empty] | W21X57 | 16.7 | 21.1 | 0.405 | 6.56 | 0.65 | 1.15 | SR = | 0.48984
[8 empty] | Weld(used) <= weld(max), O.K. |  | r = | N.A. |  | r = b'/a' | [9 empty] | W21X50 | 14.7 | 20.8 | 0.38 | 6.53 | 0.535 | 1.04 | SR = | 0.8
[10 empty] | d' = | N.A. | in. | d' = Nominal hole dimensions from Table J3.3 | [9 empty] | W21X44 | 13 | 20.7 | 0.35 | 6.5 | 0.45 | 0.95
Beam Checks for Uncoped Flanges: | [9 empty] | d = | N.A. |  | d = 1-d'/p | [9 empty] | W18x311 | 91.6 | 22.3 | 1.52 | 12 | 2.74 | 3.24
Shear Rupture Capacity of Beam Web: | [9 empty] | b = | N.A. |  | b = (1/r)*(B/T-1) | [9 empty] | W18x283 | 83.3 | 21.9 | 1.4 | 11.9 | 2.5 | 3
Avn = | N.A. | in.^2 | Avn = not applicable for uncoped beam | [6 empty] | a' = | N.A. |  | If b >= 1: a' = 1, If b < 1: a' = lesser of 1.0 or (1/d)*(b/(1-b)) | [9 empty] | W18x258 | 75.9 | 21.5 | 1.28 | 11.8 | 2.3 | 2.7
Rvn = | N.A. | kips | Rvn = not applicable for uncoped beam | [6 empty] | ta(req'd) = | N.A. | in. | ta(req'd) = SQRT(6.66*T*b'/(p*Fuc*(1+d*a'))) | [9 empty] | W18x234 | 68.8 | 21.1 | 1.16 | 11.7 | 2.11 | 2.51 | N.A.
[10 empty] | tc = | N.A. | in. | tc = SQRT(6.66*B*b'/(p*Fuc)) (to develop 'B' in bolts/no prying) | [9 empty] | W18x211 | 62.1 | 20.7 | 1.06 | 11.6 | 1.91 | 2.31
Net Tension Capacity of Beam: | [9 empty] | a' = | N.A. |  | a' = 1/(d*(1+r))*((tc/tfc)^2-1) | [9 empty] | W18x192 | 56.4 | 20.4 | 0.96 | 11.5 | 1.75 | 2.15
Atn = | 3.905 |  | Atn = Avn = L*tw | [6 empty] | Ra = | N.A. | kips | If a' >1: Ra = Nb*B*(tfc/tc)^2*(1+d) , If a' < 0: Ra = Nb*B | [9 empty] | W18X175 | 51.3 | 20 | 0.89 | 11.4 | 1.59 | 1.99
Rtn = | 117.15 |  | Rtn = (0.60*Fyb*Atg) | [9 empty] | If 0 <= a' <= 1: Ra = Nb*B*(tfc/tc)^2*(1+d*a') | [9 empty] | W18X158 | 46.3 | 19.7 | 0.81 | 11.3 | 1.44 | 1.84 | N.A.
[10 empty] | Bolt Bearing in Column Flange: | [12 empty] | W18X143 | 42.1 | 19.5 | 0.73 | 11.2 | 1.32 | 1.72
Web Buckling (Flexural Rupture) Capacity for Uncoped Flanges: | [9 empty] | Rpc = | 335.79 | kips | Rpc = (1/2)*(2.4*db*tw*Fuc*Nb) | [9 empty] | W18X130 | 38.2 | 19.3 | 0.67 | 11.2 | 1.2 | 1.6
ho = | N.A. | in. | ho = not applicable for uncoped beam | [6 empty] | Column Web Yielding: |  |  | (Criteria is assumed for beam near column end per AISC Eqn. J10-3) | [9 empty] | W18X119 | 35.1 | 19 | 0.655 | 11.3 | 1.06 | 1.46
e = | N.A. | in. | e = not applicable for uncoped beam | [6 empty] | twc = | N.A. | in. | twc = tw | [9 empty] | W18X106 | 31.1 | 18.7 | 0.59 | 11.2 | 0.94 | 1.34
yc = | N.A. | in. | yc = not applicable for uncoped beam | [6 empty] | N = | N.A. | in. | Assume: N = (Nr-1)*S | [9 empty] | W18X97 | 28.5 | 18.6 | 0.535 | 11.1 | 0.87 | 1.27
In = | N.A. | in.^4 | ln = not applicable for uncoped beam | [6 empty] | Rwy = | N.A. | kips | Rwy = (1/1.5)*Fyc*twc*(N+2.5*kc) | [9 empty] | W18X86 | 25.3 | 18.4 | 0.48 | 11.1 | 0.77 | 1.17
Sn = | N.A. | in.^3 | Sn = not applicable for uncoped beam | [6 empty] | Column Web Crippling: |  |  | (Criteria is for beam near column end per AISC Eqn. J10-5a) | [9 empty] | W18X76 | 22.3 | 18.2 | 0.425 | 11 | 0.68 | 1.08
Fbc = | N.A. | ksi | Fbc = not applicable for uncoped beam | [6 empty] | twc = | N.A. | in. | twc = tw | [9 empty] | W18X71 | 20.8 | 18.5 | 0.495 | 7.64 | 0.81 | 1.21
Rwb = | N.A. | kips | Rwb = not applicable for uncoped beam | [6 empty] | N = | N.A. | in. | Assume: N = (Nr-1)*S | [9 empty] | W18X65 | 19.1 | 18.4 | 0.45 | 7.59 | 0.75 | 1.15 | N.A.
[8 empty] | (continued) |  | Rwc = | N.A. | kips | Rwc = (1/2.0)*0.4*twc^2*(1+3*(N/d)*(twc/tfc)^1.5)*SQRT(E*Fyc*tfc/twc) | [9 empty] | W18X60 | 17.6 | 18.2 | 0.415 | 7.56 | 0.695 | 1.1
[10 empty] | Web Doubler Plate to Column Flange Welding: | [12 empty] | W18X55 | 16.2 | 18.1 | 0.39 | 7.53 | 0.63 | 1.03
Beam Checks for Uncoped Flanges (continued): | [9 empty] | Ldw = | N.A. | in. | Ldw = 2*((Nr-1)*S+2*ED) | [9 empty] | W18X50 | 14.7 | 18 | 0.355 | 7.5 | 0.57 | 0.972
[10 empty] | fw = | N.A. | kips/in. | fw = P/Ldw | [9 empty] | W18X46 | 13.5 | 18.1 | 0.36 | 6.06 | 0.605 | 1.01
Web Buckling (Flexural Local Buckling) Capacity for Uncoped Flanges: | [9 empty] | w = | N.A. | in. (size) | w = fw/((SQRT(2)/2)*0.30*70) | [9 empty] | W18X40 | 11.8 | 17.9 | 0.315 | 6.02 | 0.525 | 0.927
c/d = | N.A. |  | c/d = not applicable for uncoped beam | [6 empty] | w(max) = | N.A. | in. (size) | w(max) = | 0.40*Fyd*td/((SQRT(2)/2)*0.30*70) | [8 empty] | W18X35 | 10.3 | 17.7 | 0.3 | 6 | 0.425 | 0.827
f = | N.A. |  | f = not applicable for uncoped beam | [19 empty] | W16X100 | 29.5 | 17 | 0.585 | 10.4 | 0.985 | 1.39
c/ho = | N.A. |  | c/ho = not applicable for uncoped beam | [19 empty] | W16X89 | 26.2 | 16.8 | 0.525 | 10.4 | 0.875 | 1.28
k = | N.A. |  | k = not applicable for uncoped beam | [19 empty] | W16X77 | 22.6 | 16.5 | 0.455 | 10.3 | 0.76 | 1.16
fd = | N.A. |  | fd = not applicable for uncoped beam | [19 empty] | W16X67 | 19.7 | 16.3 | 0.395 | 10.2 | 0.665 | 1.07
lambda= | N.A. |  | lambda = not applicable for uncoped beam | [19 empty] | W16X57 | 16.8 | 16.4 | 0.43 | 7.12 | 0.715 | 1.12
Q = | N.A. |  | Q = not applicable for uncoped beam | [19 empty] | W16X50 | 14.7 | 16.3 | 0.38 | 7.07 | 0.63 | 1.03
Fbc = | N.A. | ksi | Fbc = not applicable for uncoped beam | [19 empty] | W16X45 | 13.3 | 16.1 | 0.345 | 7.04 | 0.565 | 0.967
Rwb = | N.A. | kips | Rwb = not applicable for uncoped beam | [19 empty] | W16X40 | 11.8 | 16 | 0.305 | 7 | 0.505 | 0.907 | N.A.
[23 empty] | W16X36 | 10.6 | 15.9 | 0.295 | 6.99 | 0.43 | 0.832
Column Checks: | [22 empty] | W16X31 | 9.13 | 15.9 | 0.275 | 5.53 | 0.44 | 0.842
[23 empty] | W16X26 | 7.68 | 15.7 | 0.25 | 5.5 | 0.345 | 0.747
Prying Action and Column Flange Bending | [22 empty] | W14X730 | 215 | 22.4 | 3.07 | 17.9 | 4.91 | 5.51
twc = | N.A. | in. | twc = tw | [19 empty] | W14X665 | 196 | 21.6 | 2.83 | 17.7 | 4.52 | 5.12
p = | N.A. | in. | p = S (for bolts in column flange) | [19 empty] | W14X605 | 178 | 20.9 | 2.6 | 17.4 | 4.16 | 4.76
b = | N.A. | in. | b = (g-tw)/2 | [19 empty] | W14X550 | 162 | 20.2 | 2.38 | 17.2 | 3.82 | 4.42
b' = | N.A. | in. | b' = b-db/2 | [19 empty] | W14X500 | 147 | 19.6 | 2.19 | 17 | 3.5 | 4.1
a = | N.A. | in. | a = minimum of: (bfc-g)/2 , (Lc-g)/2 , or 1.25*b | [19 empty] | W14X455 | 134 | 19 | 2.02 | 16.8 | 3.21 | 3.81
a' = | N.A. | in. | a' = a+db/2 | [19 empty] | W14X426 | 125 | 18.7 | 1.88 | 16.7 | 3.04 | 3.63
r = | N.A. |  | r = b'/a' | [19 empty] | W14X398 | 117 | 18.3 | 1.77 | 16.6 | 2.85 | 3.44
d' = | N.A. | in. | d' = Nominal hole dimensions from Table J3.3 | [19 empty] | W14X370 | 109 | 17.9 | 1.66 | 16.5 | 2.66 | 3.26
d = | N.A. |  | d = 1-d'/p | [19 empty] | W14X342 | 101 | 17.5 | 1.54 | 16.4 | 2.47 | 3.07
b = | N.A. |  | b = (1/r)*(B/T-1) | [19 empty] | W14X311 | 91.4 | 17.1 | 1.41 | 16.2 | 2.26 | 2.86
a' = | N.A. |  | If b >= 1: a' = 1, If b < 1: a' = lesser of 1.0 or (1/d)*(b/(1-b)) | [19 empty] | W14X283 | 83.3 | 16.7 | 1.29 | 16.1 | 2.07 | 2.67
tf(req'd) = | N.A. | in. | tf(req'd) = SQRT(8*T*b'/(p*Fyc*(1+d*a'))) | [19 empty] | W14X257 | 75.6 | 16.4 | 1.18 | 16 | 1.89 | 2.49 | N.A.
tc = | N.A. | in. | tc = SQRT(6.66*B*b'/(p*Fuc)) (to develop 'B' in bolts/no prying) | [19 empty] | W14X233 | 68.5 | 16 | 1.07 | 15.9 | 1.72 | 2.32
a' = | N.A. |  | a' = 1/(d*(1+r))*((tc/tf)^2-1) | [19 empty] | W14X211 | 62 | 15.7 | 0.98 | 15.8 | 1.56 | 2.16
Ra = | N.A. | kips | If a' >1: Ra = Nb*B*(tf/tc)^2*(1+d) , If a' < 0: Ra = Nb*B | [19 empty] | W14X193 | 56.8 | 15.5 | 0.89 | 15.7 | 1.44 | 2.04
|  |  | If 0 <= a' <= 1: Ra = Nb*B*(tf/tc)^2*(1+d*a') | [19 empty] | W14X176 | 51.8 | 15.2 | 0.83 | 15.7 | 1.31 | 1.91 | N.A.
[23 empty] | W14X159 | 46.7 | 15 | 0.745 | 15.6 | 1.19 | 1.79
Bolt Bearing in Column Flange: | [22 empty] | W14X145 | 42.7 | 14.8 | 0.68 | 15.5 | 1.09 | 1.69
Rpc = | 335.79 | kips | Rpc = (1/2)*(2.4*db*tw*Fuc*Nb) |  |  |  |  | Rpc >= R, O.K. | [14 empty] | W14X132 | 38.8 | 14.7 | 0.645 | 14.7 | 1.03 | 1.63 | SR = | 0.11912
[23 empty] | W14X120 | 35.3 | 14.5 | 0.59 | 14.7 | 0.94 | 1.54
Column Web Yielding: |  |  | (Criteria is assumed for beam near column end per AISC Eqn. J10-3) | [19 empty] | W14X109 | 32 | 14.3 | 0.525 | 14.6 | 0.86 | 1.46
twc = | N.A. | in. | twc = tw | [19 empty] | W14X99 | 29.1 | 14.2 | 0.485 | 14.6 | 0.78 | 1.38
N = | N.A. | in. | Assume: N = (Nr-1)*S | [19 empty] | W14X90 | 26.5 | 14 | 0.44 | 14.5 | 0.71 | 1.31
Rwy = | N.A. | kips | Rwy = (1/1.5)*Fyc*twc*(N+2.5*kc) | [19 empty] | W14X82 | 24 | 14.3 | 0.51 | 10.1 | 0.855 | 1.45 | N.A.
[23 empty] | W14X74 | 21.8 | 14.2 | 0.45 | 10.1 | 0.785 | 1.38
Column Web Crippling: |  |  | (Criteria is for beam near column end per AISC Eqn. J10-5a) | [19 empty] | W14X68 | 20 | 14 | 0.415 | 10 | 0.72 | 1.31
twc = | N.A. | in. | twc = tw | [19 empty] | W14X61 | 17.9 | 13.9 | 0.375 | 10 | 0.645 | 1.24
N = | N.A. | in. | Assume: N = (Nr-1)*S | [19 empty] | W14X53 | 15.6 | 13.9 | 0.37 | 8.06 | 0.66 | 1.25
Rwc = | N.A. | kips | Rwc = (1/2.0)*0.4*twc^2*(1+3*(N/d)*(twc/tfc)^1.5)*SQRT(E*Fyc*tfc/twc) | [19 empty] | W14X48 | 14.1 | 13.8 | 0.34 | 8.03 | 0.595 | 1.19
[23 empty] | W14X43 | 12.6 | 13.7 | 0.305 | 8 | 0.53 | 1.12 | N.A.
[23 empty] | W14X38 | 11.2 | 14.1 | 0.31 | 6.77 | 0.515 | 0.915
Web Doubler Plate to Column Flange Welding: | [22 empty] | W14X34 | 10 | 14 | 0.285 | 6.75 | 0.455 | 0.855
Ldw = | N.A. | in. | Ldw = 2*((Nr-1)*S+2*ED) | [19 empty] | W14X30 | 8.85 | 13.8 | 0.27 | 6.73 | 0.385 | 0.785
fw = | N.A. | kips/in. | fw = P/Ldw | [19 empty] | W14X26 | 7.69 | 13.9 | 0.255 | 5.03 | 0.42 | 0.82
w = | N.A. | in. (size) | w = fw/((SQRT(2)/2)*0.30*70) | [19 empty] | W14X22 | 6.49 | 13.7 | 0.23 | 5 | 0.335 | 0.735
w(max) = | N.A. | in. (size) | w(max) = | 0.40*Fyd*td/((SQRT(2)/2)*0.30*70) | [18 empty] | W12X336 | 98.8 | 16.8 | 1.78 | 13.4 | 2.96 | 3.55
[23 empty] | W12X305 | 89.6 | 16.3 | 1.63 | 13.2 | 2.71 | 3.3 | N.A.
[23 empty] | W12X279 | 81.9 | 15.9 | 1.53 | 13.1 | 2.47 | 3.07
[23 empty] | W12X252 | 74 | 15.4 | 1.4 | 13 | 2.25 | 2.85
[23 empty] | W12X230 | 67.7 | 15.1 | 1.29 | 12.9 | 2.07 | 2.67
[23 empty] | W12X210 | 61.8 | 14.7 | 1.18 | 12.8 | 1.9 | 2.5
[23 empty] | W12X190 | 55.8 | 14.4 | 1.06 | 12.7 | 1.74 | 2.33
[23 empty] | W12X170 | 50 | 14 | 0.96 | 12.6 | 1.56 | 2.16
[23 empty] | W12X152 | 44.7 | 13.7 | 0.87 | 12.5 | 1.4 | 2
[23 empty] | W12X136 | 39.9 | 13.4 | 0.79 | 12.4 | 1.25 | 1.85
[23 empty] | W12X120 | 35.3 | 13.1 | 0.71 | 12.3 | 1.11 | 1.7
[23 empty] | W12X106 | 31.2 | 12.9 | 0.61 | 12.2 | 0.99 | 1.59
[23 empty] | W12X96 | 28.2 | 12.7 | 0.55 | 12.2 | 0.9 | 1.5
[23 empty] | W12X87 | 25.6 | 12.5 | 0.515 | 12.1 | 0.81 | 1.41
[23 empty] | W12X79 | 23.2 | 12.4 | 0.47 | 12.1 | 0.735 | 1.33
[23 empty] | W12X72 | 21.1 | 12.3 | 0.43 | 12 | 0.67 | 1.27
[23 empty] | W12X65 | 19.1 | 12.1 | 0.39 | 12 | 0.605 | 1.2
[23 empty] | W12X58 | 17 | 12.2 | 0.36 | 10 | 0.64 | 1.24
[23 empty] | W12X53 | 15.6 | 12.1 | 0.345 | 10 | 0.575 | 1.18
[23 empty] | W12X50 | 14.6 | 12.2 | 0.37 | 8.08 | 0.64 | 1.14
[23 empty] | W12X45 | 13.1 | 12.1 | 0.335 | 8.05 | 0.575 | 1.08
[23 empty] | W12X40 | 11.7 | 11.9 | 0.295 | 8.01 | 0.515 | 1.02
[23 empty] | W12X35 | 10.3 | 12.5 | 0.3 | 6.56 | 0.52 | 0.82
[23 empty] | W12X30 | 8.79 | 12.3 | 0.26 | 6.52 | 0.44 | 0.74
[23 empty] | W12X26 | 7.65 | 12.2 | 0.23 | 6.49 | 0.38 | 0.68
[23 empty] | W12X22 | 6.48 | 12.3 | 0.26 | 4.03 | 0.425 | 0.725
[23 empty] | W12X19 | 5.57 | 12.2 | 0.235 | 4.01 | 0.35 | 0.65
[23 empty] | W12X16 | 4.71 | 12 | 0.22 | 3.99 | 0.265 | 0.565
[23 empty] | W12X14 | 4.16 | 11.9 | 0.2 | 3.97 | 0.225 | 0.525
[23 empty] | W10X112 | 32.9 | 11.4 | 0.755 | 10.4 | 1.25 | 1.75
[23 empty] | W10X100 | 29.4 | 11.1 | 0.68 | 10.3 | 1.12 | 1.62
[23 empty] | W10X88 | 25.9 | 10.8 | 0.605 | 10.3 | 0.99 | 1.49
[23 empty] | W10X77 | 22.6 | 10.6 | 0.53 | 10.2 | 0.87 | 1.37
[23 empty] | W10X68 | 20 | 10.4 | 0.47 | 10.1 | 0.77 | 1.27
[23 empty] | W10X60 | 17.6 | 10.2 | 0.42 | 10.1 | 0.68 | 1.18
[23 empty] | W10X54 | 15.8 | 10.1 | 0.37 | 10 | 0.615 | 1.12
[23 empty] | W10X49 | 14.4 | 10 | 0.34 | 10 | 0.56 | 1.06
[23 empty] | W10X45 | 13.3 | 10.1 | 0.35 | 8.02 | 0.62 | 1.12
[23 empty] | W10X39 | 11.5 | 9.92 | 0.315 | 7.99 | 0.53 | 1.03
[23 empty] | W10X33 | 9.71 | 9.73 | 0.29 | 7.96 | 0.435 | 0.935
[23 empty] | W10X30 | 8.84 | 10.5 | 0.3 | 5.81 | 0.51 | 0.81
[23 empty] | W10X26 | 7.61 | 10.3 | 0.26 | 5.77 | 0.44 | 0.74
[23 empty] | W10X22 | 6.49 | 10.2 | 0.24 | 5.75 | 0.36 | 0.66
[23 empty] | W10X19 | 5.62 | 10.2 | 0.25 | 4.02 | 0.395 | 0.695
[23 empty] | W10X17 | 4.99 | 10.1 | 0.24 | 4.01 | 0.33 | 0.63
[23 empty] | W10X15 | 4.41 | 10 | 0.23 | 4 | 0.27 | 0.57
[23 empty] | W10X12 | 3.54 | 9.87 | 0.19 | 3.96 | 0.21 | 0.51
[23 empty] | W8X67 | 19.7 | 9 | 0.57 | 8.28 | 0.935 | 1.33
[23 empty] | W8X58 | 17.1 | 8.75 | 0.51 | 8.22 | 0.81 | 1.2
[23 empty] | W8X48 | 14.1 | 8.5 | 0.4 | 8.11 | 0.685 | 1.08
[23 empty] | W8X40 | 11.7 | 8.25 | 0.36 | 8.07 | 0.56 | 0.954
[23 empty] | W8X35 | 10.3 | 8.12 | 0.31 | 8.02 | 0.495 | 0.889
[23 empty] | W8X31 | 9.12 | 8 | 0.285 | 8 | 0.435 | 0.829
[23 empty] | W8X28 | 8.24 | 8.06 | 0.285 | 6.54 | 0.465 | 0.859
[23 empty] | W8X24 | 7.08 | 7.93 | 0.245 | 6.5 | 0.4 | 0.794
[23 empty] | W8X21 | 6.16 | 8.28 | 0.25 | 5.27 | 0.4 | 0.7
[23 empty] | W8X18 | 5.26 | 8.14 | 0.23 | 5.25 | 0.33 | 0.63
[23 empty] | W8X15 | 4.44 | 8.11 | 0.245 | 4.01 | 0.315 | 0.615
[23 empty] | W8X13 | 3.84 | 7.99 | 0.23 | 4 | 0.255 | 0.555
[23 empty] | W8X10 | 2.96 | 7.89 | 0.17 | 3.94 | 0.205 | 0.505
[23 empty] | W6X25 | 7.34 | 6.38 | 0.32 | 6.08 | 0.455 | 0.705
[23 empty] | W6X20 | 5.87 | 6.2 | 0.26 | 6.02 | 0.365 | 0.615
[23 empty] | W6X15 | 4.43 | 5.99 | 0.23 | 5.99 | 0.26 | 0.51
[23 empty] | W6X16 | 4.74 | 6.28 | 0.26 | 4.03 | 0.405 | 0.655
[23 empty] | W6X12 | 3.55 | 6.03 | 0.23 | 4 | 0.28 | 0.53
[23 empty] | W6X9 | 2.68 | 5.9 | 0.17 | 3.94 | 0.215 | 0.465
[23 empty] | W6X8.5 | 2.52 | 5.83 | 0.17 | 3.94 | 0.195 | 0.445
[23 empty] | W5X19 | 5.56 | 5.15 | 0.27 | 5.03 | 0.43 | 0.73
[23 empty] | W5X16 | 4.71 | 5.01 | 0.24 | 5 | 0.36 | 0.66
[23 empty] | W4X13 | 3.83 | 4.16 | 0.28 | 4.06 | 0.345 | 0.595
[23 empty] | M12.5X12.4 | 3.63 | 12.5 | 0.155 | 3.75 | 0.228 | 0.563
[23 empty] | M12.5X11.6 | 3.4 | 12.5 | 0.155 | 3.5 | 0.211 | 0.563
[23 empty] | M12X11.8 | 3.47 | 12 | 0.177 | 3.07 | 0.225 | 0.563
[23 empty] | M12X10.8 | 3.18 | 12 | 0.16 | 3.07 | 0.21 | 0.563
[23 empty] | M12X10 | 2.95 | 12 | 0.149 | 3.25 | 0.18 | 0.5
[23 empty] | M10X9 | 2.65 | 10 | 0.157 | 2.69 | 0.206 | 0.563
[23 empty] | M10X8 | 2.37 | 10 | 0.141 | 2.69 | 0.182 | 0.563
[23 empty] | M10X7.5 | 2.22 | 10 | 0.13 | 2.69 | 0.173 | 0.438
[23 empty] | M8X6.5 | 1.92 | 8 | 0.135 | 2.28 | 0.189 | 0.563
[23 empty] | M8X6.2 | 1.82 | 8 | 0.129 | 2.28 | 0.177 | 0.438
[23 empty] | M6X4.4 | 1.29 | 6 | 0.114 | 1.84 | 0.171 | 0.375
[23 empty] | M6X3.7 | 1.09 | 5.92 | 0.098 | 2 | 0.129 | 0.313
[23 empty] | M5X18.9 | 5.56 | 5 | 0.316 | 5 | 0.416 | 0.813
[23 empty] | M4X6 | 1.75 | 3.8 | 0.13 | 3.8 | 0.16 | 0.5
[23 empty] | M4X4.08 | 1.27 | 4 | 0.115 | 2.25 | 0.17 | 0.563
[23 empty] | M4X3.45 | 1.01 | 4 | 0.092 | 2.25 | 0.13 | 0.5
[23 empty] | M4X3.2 | 1.01 | 4 | 0.092 | 2.25 | 0.13 | 0.5
[23 empty] | M3X2.9 | 0.914 | 3 | 0.09 | 2.25 | 0.13 | 0.5
[23 empty] | S24X121 | 35.5 | 24.5 | 0.8 | 8.05 | 1.09 | 2
[23 empty] | S24X106 | 31.1 | 24.5 | 0.62 | 7.87 | 1.09 | 2
[23 empty] | S24X100 | 29.3 | 24 | 0.745 | 7.25 | 0.87 | 1.75
[23 empty] | S24X90 | 26.5 | 24 | 0.625 | 7.13 | 0.87 | 1.75
[23 empty] | S24X80 | 23.5 | 24 | 0.5 | 7 | 0.87 | 1.75
[23 empty] | S20X96 | 28.2 | 20.3 | 0.8 | 7.2 | 0.92 | 1.75
[23 empty] | S20X86 | 25.3 | 20.3 | 0.66 | 7.06 | 0.92 | 1.75
[23 empty] | S20X75 | 22 | 20 | 0.635 | 6.39 | 0.795 | 1.63
[23 empty] | S20X66 | 19.4 | 20 | 0.505 | 6.26 | 0.795 | 1.63
[23 empty] | S18X70 | 20.5 | 18 | 0.711 | 6.25 | 0.691 | 1.5
[23 empty] | S18X54.7 | 16 | 18 | 0.461 | 6 | 0.691 | 1.5
[23 empty] | S15X50 | 14.7 | 15 | 0.55 | 5.64 | 0.622 | 1.38
[23 empty] | S15X42.9 | 12.6 | 15 | 0.411 | 5.5 | 0.622 | 1.38
[23 empty] | S12X50 | 14.6 | 12 | 0.687 | 5.48 | 0.659 | 1.44
[23 empty] | S12X40.8 | 11.9 | 12 | 0.462 | 5.25 | 0.659 | 1.44
[23 empty] | S12X35 | 10.2 | 12 | 0.428 | 5.08 | 0.544 | 1.19
[23 empty] | S12X31.8 | 9.31 | 12 | 0.35 | 5 | 0.544 | 1.19
[23 empty] | S10X35 | 10.3 | 10 | 0.594 | 4.94 | 0.491 | 1.13
[23 empty] | S10X25.4 | 7.45 | 10 | 0.311 | 4.66 | 0.491 | 1.13
[23 empty] | S8X23 | 6.76 | 8 | 0.441 | 4.17 | 0.425 | 1
[23 empty] | S8X18.4 | 5.4 | 8 | 0.271 | 4 | 0.425 | 1
[23 empty] | S6X17.2 | 5.06 | 6 | 0.465 | 3.57 | 0.359 | 0.813
[23 empty] | S6X12.5 | 3.66 | 6 | 0.232 | 3.33 | 0.359 | 0.813
[23 empty] | S5X10 | 2.93 | 5 | 0.214 | 3 | 0.326 | 0.75
[23 empty] | S4X9.5 | 2.79 | 4 | 0.326 | 2.8 | 0.293 | 0.75
[23 empty] | S4X7.7 | 2.26 | 4 | 0.193 | 2.66 | 0.293 | 0.75
[23 empty] | S3X7.5 | 2.2 | 3 | 0.349 | 2.51 | 0.26 | 0.625
[23 empty] | S3X5.7 | 1.66 | 3 | 0.17 | 2.33 | 0.26 | 0.625
[23 empty] | HP14X117 | 34.4 | 14.2 | 0.805 | 14.9 | 0.805 | 1.5
[23 empty] | HP14X102 | 30 | 14 | 0.705 | 14.8 | 0.705 | 1.38
[23 empty] | HP14X89 | 26.1 | 13.8 | 0.615 | 14.7 | 0.615 | 1.31
[23 empty] | HP14X73 | 21.4 | 13.6 | 0.505 | 14.6 | 0.505 | 1.19
[23 empty] | HP12X84 | 24.6 | 12.3 | 0.685 | 12.3 | 0.685 | 1.38
[23 empty] | HP12X74 | 21.8 | 12.1 | 0.605 | 12.2 | 0.61 | 1.31
[23 empty] | HP12X63 | 18.4 | 11.9 | 0.515 | 12.1 | 0.515 | 1.25
[23 empty] | HP12X53 | 15.5 | 11.8 | 0.435 | 12 | 0.435 | 1.13
[23 empty] | HP10X57 | 16.8 | 10 | 0.565 | 10.2 | 0.565 | 1.25
[23 empty] | HP10X42 | 12.4 | 9.7 | 0.415 | 10.1 | 0.42 | 1.13
[23 empty] | HP8X36 | 10.6 | 8.02 | 0.445 | 8.16 | 0.445 | 1.13
[23 empty] | C15X50 | 14.7 | 15 | 0.716 | 3.72 | 0.65 | 1.44
[23 empty] | C15X40 | 11.8 | 15 | 0.52 | 3.52 | 0.65 | 1.44
[23 empty] | C15X33.9 | 10 | 15 | 0.4 | 3.4 | 0.65 | 1.44
[23 empty] | C12X30 | 8.81 | 12 | 0.51 | 3.17 | 0.501 | 1.13
[23 empty] | C12X25 | 7.34 | 12 | 0.387 | 3.05 | 0.501 | 1.13
[23 empty] | C12X20.7 | 6.08 | 12 | 0.282 | 2.94 | 0.501 | 1.13
[23 empty] | C10X30 | 8.81 | 10 | 0.673 | 3.03 | 0.436 | 1
[23 empty] | C10X25 | 7.34 | 10 | 0.526 | 2.89 | 0.436 | 1
[23 empty] | C10X20 | 5.87 | 10 | 0.379 | 2.74 | 0.436 | 1
[23 empty] | C10X15.3 | 4.48 | 10 | 0.24 | 2.6 | 0.436 | 1
[23 empty] | C9X20 | 5.87 | 9 | 0.448 | 2.65 | 0.413 | 1
[23 empty] | C9X15 | 4.41 | 9 | 0.285 | 2.49 | 0.413 | 1
[23 empty] | C9X13.4 | 3.94 | 9 | 0.233 | 2.43 | 0.413 | 1
[23 empty] | C8X18.75 | 5.51 | 8 | 0.487 | 2.53 | 0.39 | 0.938
[23 empty] | C8X13.7 | 4.04 | 8 | 0.303 | 2.34 | 0.39 | 0.938
[23 empty] | C8X11.5 | 3.37 | 8 | 0.22 | 2.26 | 0.39 | 0.938
[23 empty] | C7X14.7 | 4.33 | 7 | 0.419 | 2.3 | 0.366 | 0.875
[23 empty] | C7X12.2 | 3.6 | 7 | 0.314 | 2.19 | 0.366 | 0.875
[23 empty] | C7X9.8 | 2.87 | 7 | 0.21 | 2.09 | 0.366 | 0.875
[23 empty] | C6X13 | 3.81 | 6 | 0.437 | 2.16 | 0.343 | 0.813
[23 empty] | C6X10.5 | 3.08 | 6 | 0.314 | 2.03 | 0.343 | 0.813
[23 empty] | C6X8.2 | 2.39 | 6 | 0.2 | 1.92 | 0.343 | 0.813
[23 empty] | C5X9 | 2.64 | 5 | 0.325 | 1.89 | 0.32 | 0.75
[23 empty] | C5X6.7 | 1.97 | 5 | 0.19 | 1.75 | 0.32 | 0.75
[23 empty] | C4X7.2 | 2.13 | 4 | 0.321 | 1.72 | 0.296 | 0.75
[23 empty] | C4X5.4 | 1.58 | 4 | 0.184 | 1.58 | 0.296 | 0.75
[23 empty] | C4X4.5 | 1.38 | 4 | 0.125 | 1.58 | 0.296 | 0.75
[23 empty] | C3X6 | 1.76 | 3 | 0.356 | 1.6 | 0.273 | 0.688
[23 empty] | C3X5 | 1.47 | 3 | 0.258 | 1.5 | 0.273 | 0.688
[23 empty] | C3X4.1 | 1.2 | 3 | 0.17 | 1.41 | 0.273 | 0.688
[23 empty] | C3X3.5 | 1.09 | 3 | 0.132 | 1.37 | 0.273 | 0.688
[23 empty] | MC18X58 | 17.1 | 18 | 0.7 | 4.2 | 0.625 | 1.44
[23 empty] | MC18X51.9 | 15.3 | 18 | 0.6 | 4.1 | 0.625 | 1.44
[23 empty] | MC18X45.8 | 13.5 | 18 | 0.5 | 4 | 0.625 | 1.44
[23 empty] | MC18X42.7 | 12.6 | 18 | 0.45 | 3.95 | 0.625 | 1.44
[23 empty] | MC13X50 | 14.7 | 13 | 0.787 | 4.41 | 0.61 | 1.44
[23 empty] | MC13X40 | 11.8 | 13 | 0.56 | 4.19 | 0.61 | 1.44
[23 empty] | MC13X35 | 10.3 | 13 | 0.447 | 4.07 | 0.61 | 1.44
[23 empty] | MC13X31.8 | 9.35 | 13 | 0.375 | 4 | 0.61 | 1.44
[23 empty] | MC12X50 | 14.7 | 12 | 0.835 | 4.14 | 0.7 | 1.31
[23 empty] | MC12X45 | 13.2 | 12 | 0.71 | 4.01 | 0.7 | 1.31
[23 empty] | MC12X40 | 11.8 | 12 | 0.59 | 3.89 | 0.7 | 1.31
[23 empty] | MC12X35 | 10.3 | 12 | 0.465 | 3.77 | 0.7 | 1.31
[23 empty] | MC12X31 | 9.12 | 12 | 0.37 | 3.67 | 0.7 | 1.31
[23 empty] | MC12X10.6 | 3.1 | 12 | 0.19 | 1.5 | 0.309 | 0.75
[23 empty] | MC10X41.1 | 12.1 | 10 | 0.796 | 4.32 | 0.575 | 1.31
[23 empty] | MC10X33.6 | 9.87 | 10 | 0.575 | 4.1 | 0.575 | 1.31
[23 empty] | MC10X28.5 | 8.37 | 10 | 0.425 | 3.95 | 0.575 | 1.31
[23 empty] | MC10X25 | 7.35 | 10 | 0.38 | 3.41 | 0.575 | 1.31
[23 empty] | MC10X22 | 6.45 | 10 | 0.29 | 3.32 | 0.575 | 1.31
[23 empty] | MC10X8.4 | 2.46 | 10 | 0.17 | 1.5 | 0.28 | 0.75
[23 empty] | MC10X6.5 | 1.95 | 10 | 0.152 | 1.17 | 0.202 | 0.563
[23 empty] | MC9X25.4 | 7.47 | 9 | 0.45 | 3.5 | 0.55 | 1.25
[23 empty] | MC9X23.9 | 7.02 | 9 | 0.4 | 3.45 | 0.55 | 1.25
[23 empty] | MC8X22.8 | 6.7 | 8 | 0.427 | 3.5 | 0.525 | 1.19
[23 empty] | MC8X21.4 | 6.28 | 8 | 0.375 | 3.45 | 0.525 | 1.19
[23 empty] | MC8X20 | 5.88 | 8 | 0.4 | 3.03 | 0.5 | 1.13
[23 empty] | MC8X18.7 | 5.5 | 8 | 0.353 | 2.98 | 0.5 | 1.13
[23 empty] | MC8X8.5 | 2.5 | 8 | 0.179 | 1.87 | 0.311 | 0.813
[23 empty] | MC7X22.7 | 6.67 | 7 | 0.503 | 3.6 | 0.5 | 1.13
[23 empty] | MC7X19.1 | 5.61 | 7 | 0.352 | 3.45 | 0.5 | 1.13
[23 empty] | MC6X18 | 5.29 | 6 | 0.379 | 3.5 | 0.475 | 1.06
[23 empty] | MC6X15.3 | 4.49 | 6 | 0.34 | 3.5 | 0.385 | 0.875
[23 empty] | MC6X16.3 | 4.79 | 6 | 0.375 | 3 | 0.475 | 1.06
[23 empty] | MC6X15.1 | 4.44 | 6 | 0.316 | 2.94 | 0.475 | 1.06
[23 empty] | MC6X12 | 3.53 | 6 | 0.31 | 2.5 | 0.375 | 0.875
[23 empty] | MC6X7 | 2.09 | 6 | 0.179 | 1.88 | 0.291 | 0.75
[23 empty] | MC6X6.5 | 1.95 | 6 | 0.155 | 1.85 | 0.291 | 0.75
[23 empty] | MC4X13.8 | 4.03 | 4 | 0.5 | 2.5 | 0.5 | 1
[23 empty] | MC3X7.1 | 2.11 | 3 | 0.312 | 1.94 | 0.351 | 0.813
Note on AR7: If Rbv < R, then either increase number of bolts (Nb), or increase bolt size/diameter (db).
Note on AR8: If Rbt < P, then either increase number of bolts (Nb), or increase bolt size/diameter (db).
Note on AR9: If tp < tp(req'd), then either increase end plate thickness (tp), increase number of bolts (Nb), decrease bolt gage (g), increase bolt size/diameter (db), or increase tributary angle length/bolt (p) by increasing bolt vertical spacing (S) and/or edge distance (ED).
Note on AR10: If Ra < P, then either increase end plate thickness (tp), increase number of bolts (Nb), decrease bolt gage (g), increase bolt size/diameter (db), or increase tributary angle length/bolt (p) by increasing bolt vertical spacing (S) and/or edge distance (ED).
Note on AR11: If Rp < R, then either increase end plate thickness (tp), increase number of bolts (Nb), increase bolt spacing (S), or increase bolt size/diameter (db).
Note on AR12: If Rvg < R, then either increase end plate thickness (tp), increase number of bolts (Nb), increase bolt spacing (S), or increase bolt size/diameter (db).
Note on AR14: If Rbs < R, then either increase end plate thickness (tp), increase number of bolts (Nb), increase bolt spacing (S), or increase bolt size/diameter (db).
Note on AR16: If Rwv'< Pr, then increase length of connection by either increasing the number of bolts (Nb) or increasing the bolt spacing (S).
Note on AR17: If weld size > max. weld, then increase length of connection by either increasing the number of bolts (Nb) or increasing the bolt spacing (S).
Note on AR23: If Rtn < R, then either increase beam web thickness (tw) or add beam web doubler plate(s).
Note on AR24: If Rwb < R, then either increase beam web thickness (tw) or add beam web doubler plate(s).
Note on B131: TABLE J2.4 Minimum Size of Fillet Welds Material Thickness of Minimum Size of Thinner Part Joined (in.) Fillet Weld (in.) To 1/4 inclusive 1/8 Over 1/4 to 1/2 3/16 Over 1/2 to 3/4 1/4 Over 3/4 5/16
Note on I136: If Rwr'< Pr, then increase length of connection by either increasing the number of bolts (Nb) or increasing the bolt spacing (S).
Note on I137: If weld size > max. weld, then increase length of connection by either increasing the number of bolts (Nb) or increasing the bolt spacing (S).
Note on AR13: If Rvn < R, then either increase end plate thickness (tp), increase number of bolts (Nb), increase bolt spacing (S), or increase bolt size/diameter (db).
Note on I186: If tf < tf(req'd), either increase number of bolts (Nb), decrease bolt gage (g), increase bolt size/diameter (db), or increase tributary column flange length/bolt (p) by increasing bolt vertical spacing (S).
Note on I190: If Ra < P, either increase number of bolts (Nb), decrease bolt gage (g), increase bolt size/diameter (db), or increase tributary column flange length/bolt (p) by increasing bolt vertical spacing (S).
Note on I193: If Rpc < R, either increase number of bolts (Nb) orincrease bolt size/diameter (db).
Note on I198: If Rwy < P, then either increase number of bolts (Nb), increase bolt vertical spacing (S), or add/increase column web doubler plate thickness (td).
Note on I204: If Ra < P, then either increase number of bolts (Nb), increase bolt vertical spacing (S), or add/increase column web doubler plate thickness (td).
Note on I211: If weld size > maximum weld, then either add/increase column web doubler plate thickness (td), increase number of bolts (Nb), increase bolt vertical spacing (S), or use full penetration weld.
Note on AR27: If tf < tf(req'd), either increase number of bolts (Nb), decrease bolt gage (g), increase bolt size/diameter (db), or increase tributary column flange length/bolt (p) by increasing bolt vertical spacing (S).
Note on AR28: If Ra < P, either increase number of bolts (Nb), decrease bolt gage (g), increase bolt size/diameter (db), or increase tributary column flange length/bolt (p) by increasing bolt vertical spacing (S).
Note on AR29: If Rpc < R, either increase number of bolts (Nb) orincrease bolt size/diameter (db).
Note on AR30: If Fwy < fwy, then either increase number of bolts (Nb), increase bolt vertical spacing (S), or add/increase column web doubler plate thickness (td).
Note on AR31: If Ra < P, then either increase number of bolts (Nb), increase bolt vertical spacing (S), or add/increase column web doubler plate thickness (td).
Note on AR32: If weld size > maximum weld, then either add/increase column web doubler plate thickness (td), increase number of bolts (Nb), increase bolt vertical spacing (S), or use full penetration weld.
Note on AN1: "SHEAR-END-PL-13.xls" written by: Joel Berg, P.E.
Note on B55: Nominal Bolt Hole Dimensions (Table J3.1) Bolt Hole Dimensions (in.) Diameter Standard (Dia.) Oversized (Dia.) 1/2 9/16 5/8 5/8 11/16 13/16 3/4 13/16 15/16 7/8 15/16 1-1/16 1 1-1/16 1-1/4 >=1-1/8 d+1/16 d+5/16
Note on B56: Nominal Bolt Hole Dimensions (Table J3.1) Bolt Hole Dimensions (in.) Diameter Standard (Dia.) Oversized (Dia.) 1/2 9/16 5/8 5/8 11/16 13/16 3/4 13/16 15/16 7/8 15/16 1-1/16 1 1-1/16 1-1/4 >=1-1/8 d+1/16 d+5/16
Note on B57: Connection Bolt Data Nominal Diameter, d (in.) Area, Ab (in.^2) 5/8 0.3068 3/4 0.4418 7/8 0.6013 1 0.7854 1-1/8 0.9940 1-1/4 1.2272 1-3/8 1.4850 1-1/2 1.7671
Note on B68: TABLE J3.7 Minimum Pretension for Fully-tightened Bolts, kips* Bolt Size, in. A325 Bolts A490 Bolts 1/2 12 15 5/8 19 24 3/4 28 35 7/8 39 49 1 51 64 1-1/8 56 80 1-1/4 71 102 1-3/8 85 121 1-1/2 103 148 *Equal to 0.70 of minimum tensile strength of bolts, rounded off to nearest kip.
Note on B71: TABLE J3.2 Allowable Stress on Fasteners, ksi Allowable Shear (Fv) Desription of Fasteners Bearing-type Connections A325 bolts, when threads ARE NOT 24.0 excluded from shear planes A325 bolts, when threads ARE 30.0 excluded from shear planes A490 bolts, when threads ARE NOT 30.0 excluded from shear planes A490 bolts, when threads ARE 37.5 excluded from shear planes Notes: 1. For Slip-Critical connections refer to Eqn. J3-4. 2. For Bearing-type connections with combined tension and shear, refer to Eqn J3.3b (below) for allowable shear stress values, 'Fv'. Allowable Shear Stress, Fv, for Fasteners in Bearing-type Connections Fv = Fnv'/2 = (1/2)*{ min[ Fnv, 1.3*Fnv - (2*Fnv*ft)/Fnt } Eqn. J3-3b
Note on B73: Allowable Shear Load on Bolts (kips) ASTM Nominal Diameter, d (in.) Designation 5/8 3/4 7/8 1 1-1/8 1-1/4 1-3/8 1-1/2 A325-SC(STD) 5.22 7.51 10.2 13.4 16.9 20.9 25.2 30.0 A325-SC(OVS) 4.60 6.63 9.02 11.8 14.9 18.4 22.3 26.5 A325-N 6.4 9.3 12.6 16.5 20.9 25.8 31.2 37.1 A325-X 9.2 13.3 18.0 23.6 29.8 36.8 44.5 53.0 A490-SC(STD) 6.44 9.28 12.6 16.5 20.9 25.8 31.2 37.1 A490-SC(OVS) 5.52 7.95 10.8 14.1 17.9 22.1 26.7 31.8 A490-N 8.6 12.4 16.8 22.0 27.8 34.4 41.6 49.5 A490-X 12.3 17.7 24.1 31.4 39.8 49.1 59.4 70.7 Note: Values above are taken from AISC Table I-D, page 4-5, and are for bolts in single shear based on gross (nominal) area assuming NO tension. STD = Standard hole, and OVS = Oversized hole. For Double-Shear, multiply values above by 2.
Note on I74: If Rbv < R, then either increase number of bolts (Nb), or increase bolt size/diameter (db).
Note on B77: Net tensile area At = pi/4 * (db - 0.9743/n)^2 where: n = # of threads / in
Note on B80: TABLE J3.5 Allowable Stress on Fasteners, ksi Desription of Fasteners Allowable Tension (Ft) A325 bolts, when threads are 45.0 not excluded from shear planes A325 bolts, when threads are 45.0 excluded from shear planes A490 bolts, when threads are 56.5 not excluded from shear planes A490 bolts, when threads are 56.5 excluded from shear planes Notes: 1. Allowable tension stress values shown above are for tension alone. 2. For Bearing-type connections with combined tension and shear, refer to Eqn J3.3b (below) for allowable tension stress values, 'Ft'. Allowable Tension Stress, Ft, for Fasteners in Bearing-type Connections Ft = Fnt'/2 = (1/2)*{ min[ Fnt, 1.3*Fnt - (2*Fnt*fv)/Fnv } Eqn. J3-3b
Note on B81: Allowable Tension Load on Bolts (kips) ASTM Nominal Diameter, d (in.) Designation 1/2 5/8 3/4 7/8 1 1-1/8 1-1/4 1-3/8 1-1/2 A325 8.84 13.8 19.9 27.1 35.3 44.7 55.2 66.8 79.5 A490 11.1 17.3 25.0 34.0 44.4 56.2 69.3 83.9 99.8 Note: Values above are taken from AISC Table 7-2, page 7-23, and are based on gross (nominal) area assuming NO shear.
Note on I82: If Rbt < P, then either increase number of bolts (Nb), or increase bolt size/diameter (db).
Note on I95: If tp < tp(req'd), then either increase end plate thickness (tp), increase number of bolts (Nb), decrease bolt gage (g), increase bolt size/diameter (db), or increase tributary angle length/bolt (p) by increasing bolt vertical spacing (S) and/or edge distance (ED).
Note on I99: If Ra < P, then either increase end plate thickness (tp), increase number of bolts (Nb), decrease bolt gage (g), increase bolt size/diameter (db), or increase tributary angle length/bolt (p) by increasing bolt vertical spacing (S) and/or edge distance (ED).
Note on I109: If Rp < R, then either increase end plate thickness (tp), increase number of bolts (Nb), increase bolt spacing (S), or increase bolt size/diameter (db).
Note on I113: If Rvg < R, then either increase end plate thickness (tp), increase number of bolts (Nb), increase bolt spacing (S), or increase bolt size/diameter (db).
Note on I117: If Rvn < R, then either increase end plate thickness (tp), increase number of bolts (Nb), increase bolt spacing (S), or increase bolt size/diameter (db).
Note on I124: If Rbs < R, then either increase end plate thickness (tp), increase number of bolts (Nb), increase bolt spacing (S), or increase bolt size/diameter (db).
Note on I143: If Rvg < R, then either increase beam web thickness (tw) or add beam web doubler plate(s).
Note on I147: If Rvg < R, then either increase beam web thickness (tw) or add beam web doubler plate(s).
Note on I156: If Rwb < R, then either increase beam web thickness (tw) or add beam web doubler plate(s).
Note on I170: If Rwb < R, then either increase beam web thickness (tw) or add beam web doubler plate(s).
Note on AR22: If Rvn < R, then either increase beam web thickness (tw) or add beam web doubler plate(s).
Note on AR25: If Rwb < R, then either increase beam web thickness (tw) or add beam web doubler plate(s).
Note on I138: If weld size > max. weld, then increase length of connection by either increasing the number of bolts (Nb) or increasing the bolt spacing (S).
Note on AR19: If weld size > max. weld, then increase length of connection by either increasing the number of bolts (Nb) or increasing the bolt spacing (S).

## Shear End Plate (Col Web)
AISC BEAM END CONNECTION (ASD) | [9 empty] | CALCULATIONS: | [19 empty] | Version 1.1
Using Shear End Plate Field Bolted to Column Web and Shop Welded to Beam Web
Subjected to Shear and/or Axial Load | [8 empty] | 36 | General Parameters: | [5 empty] | Dimensions, in (Table 7-18) |  |  | Min. Bolt Pretension (Table J3.1) |  |  |  | W, S, M, and HP Section Properties from AISC Version 13.0 CD Database (2005)
Project Name: |  |  |  |  | Client: |  |  |  | 50 | Bolt and Material Data: | [5 empty] | Bolt Dia | Threads / in |  | Bolt Dia | A325 Bolts | A490 Bolts |  | and AISC 13th Edition Manual (2005) | [6 empty] | SUMMARY OF CHECKS:
Project No.: |  |  |  |  | Prep. By: |  | Date: |  | 0.25 | dh1 = | 0.9375 | in. | dh1 = Nominal hole dimensions from Table J3.3 (in angles) |  |  | 0.5 | 13 |  | 0.5 | 12 | 15 |  | Shape | A | d | tw | bf | tf | k | Row No.: | Results: |  | Stress Ratio:
[9 empty] | 0.3125 | dh2 = | 0.9375 | in. | dh2 = Nominal hole dimensions from Table J3.3 (in col. web) |  |  | 0.625 | 11 |  | 0.625 | 19 | 24 |  | W44X335 | 98.5 | 44 | 1.03 | 15.9 | 1.77 | 2.56 | Shear End Plate to Support:
Input Data: | [8 empty] | 0.375 | Ab = | 0.60132 | in.^2 | Ab = p*db^2/4 (nominal area/bolt) |  |  | 0.75 | 10 |  | 0.75 | 28 | 35 |  | W44X290 | 85.4 | 43.6 | 0.865 | 15.8 | 1.58 | 2.36 | 74 | Rbv >= R, O.K. |  | 0.34646
[9 empty] | 0.5 | Fup = | 58 | ksi | Fup = 58 for Fyp = 36 (for shear plate) |  |  | 0.875 | 9 |  | 0.875 | 39 | 49 |  | W44X262 | 76.9 | 43.3 | 0.785 | 15.8 | 1.42 | 2.2 | 82 | N.A.
Beam and Column Data: | [7 empty] | tw=0.4 | 0.75 | Fub = | 65 | ksi | Fub = 65 for Fyb = 50 (for beam) |  |  | 1 | 8 |  | 1 | 51 | 64 |  | W44X230 | 67.7 | 42.9 | 0.71 | 15.8 | 1.22 | 2.01 | 95 | N.A.
|  | Beam Size = | w18x50 |  |  |  |  | bf=8.24 | 0.875 | Fuc = | 65 | ksi | Fuc = 65 for Fyc = 50 (for column) |  |  | 1.125 | 7 |  | 1.125 | 56 | 80 |  | W40X593 | 174 | 43 | 1.79 | 16.7 | 3.23 | 4.41 | 98 | N.A.
|  | Column Size = | w21x62 | [5 empty] | 1 | Connection to Support: | [5 empty] | 1.25 | 7 |  | 1.25 | 71 | 102 |  | W40X503 | 148 | 42.1 | 1.54 | 16.4 | 2.76 | 3.94 | 109 | Rpv >= R, O.K. |  | 0.2541
|  | Beam Yield Stress, Fyb = | 50 | ksi |  |  |  |  | 1.125 | Bolt Tension and Shear: |  |  | (Note: eccentricity between C.L.'s of beam and connection is ignored) |  |  | 1.375 | 6 |  | 1.375 | 85 | 121 |  | W40X431 | 127 | 41.3 | 1.34 | 16.2 | 2.36 | 3.54 | 113 | Rvg >= R, O.K. |  | 0.32206
|  | Column Yield Stress, Fyc = | 50 | ksi |  | Face of Col. Web |  |  | 1.25 | Nb = | 8 | bolts | Nb = 2*Nr (total number of bolts at support connection) |  |  | 1.5 | 6 |  | 1.5 | 103 | 148 |  | W40X397 | 117 | 41 | 1.22 | 16.1 | 2.2 | 3.38 | 117 | Rvn >= R, O.K. |  | 0.40868
[6 empty] | g=3.5 | tp=0.375 |  | 1.375 | vb = | 5 | kips/bolt | vb = R/Nb (actual shear/bolt) | [9 empty] | W40X372 | 109 | 40.6 | 1.16 | 16.1 | 2.05 | 3.23 | 123 | Rbs >= R, O.K. |  | 0.40267
Connection Loadings: |  |  |  |  | ED=1.25 |  |  | w | 1.5 | fv = | 8.315 | ksi | fv = vb/Ab (actual bolt shear stress) |  |  | Nominal Hole Dimensions, in. (Table J3.3) |  |  |  | Min. Edge Dist (Table J3.4) |  |  | W40X362 | 107 | 40.6 | 1.12 | 16 | 2.01 | 3.19 | Shear End Plate to Beam Web:
|  | Beam End Reaction (Shear), R = | 40 | kips |  |  |  | D1=3.25 | A325 | T = | 0 | kips/bolt | T = P/Nb (actual tension/bolt) |  |  | Bolt Dia. | Standard (Dia.) | Oversize (Dia.) |  | Bolt Dia | At Sheared Edges | At Shapes | W40X324 | 95.3 | 40.2 | 1 | 15.9 | 1.81 | 2.99 | 136 | Rwr' >= Pr, O.K. |  | 0.52561
|  | Beam Axial Force, P = | 0 | kips | Nr=4 |  | S |  | A490 | ft = | 0 | ksi | ft = T/Ab (actual bolt tension stress) |  |  | 0.5 | 0.5625 | 0.625 |  | 0.5 | 0.875 | 0.75 | W40X297 | 87.4 | 39.8 | 0.93 | 15.8 | 1.65 | 2.83 | 130 | Weld(used) >= weld(req'd), O.K. |  | 0.48984
[7 empty] | S | P=0 k | N | m = | N.A. |  |  |  |  | 0.625 | 0.6875 | 0.8125 |  | 0.625 | 1.125 | 0.875 | W40X277 | 81.4 | 39.7 | 0.83 | 15.8 | 1.58 | 2.76 |  | 0.25 | 0.12246
Connection Data and Parameters: | [6 empty] | R= 40 k |  | X | Tb = | N.A. | kips |  |  |  | 0.75 | 0.8125 | 0.9375 |  | 0.75 | 1.25 | 1 | W40X249 | 73.3 | 39.4 | 0.75 | 15.8 | 1.42 | 2.6 | 132 | Weld(used) <= weld(max), O.K. |  | 0.8
|  | Shear Plate Width at Column, Lc = | 6 | in. |  |  |  |  | SC | Fnv = | 48 | ksi | Fnv = Nominal shear stress for A325-N from AISC Table J3.2, page 16.1-104 |  |  | 0.875 | 0.9375 | 1.0625 |  | 0.875 | 1.25 | 1.125 | W40X215 | 63.4 | 39 | 0.65 | 15.8 | 1.22 | 2.4 |  | 0.25 | 0.3125
|  | Shear Plate Thickness, tp = | 0.375 | in. |  | Lc=6 |  |  | N.A. | Fnv' = | 48 | ksi | Fnv' = Fnv (no reduction needed for comb. effects) |  |  | 1 | 1.0625 | 1.25 |  | 1 | 1.25 | 1.25 | W40X199 | 58.5 | 38.7 | 0.65 | 15.8 | 1.07 | 2.25 | Beam Checks for Uncoped Flanges:
|  | Yield Stress of Plate, Fyp = | 36 | ksi |  |  |  |  | Class A | Fv = | 24 | ksi | Fv = Fnv' / 2 (allowable bolt shear stress) |  |  | N.A. | N.A. | N.A. |  | 1.125 | 2 | 1.5 | W40X392 | 115 | 41.6 | 1.42 | 12.4 | 2.52 | 3.7 | 143 | N.A.
|  | Fillet Weld Size, w = | 0.25 | in. |  |  |  |  | Class B | ks = | N.A. |  | ks = not applicable for N or X bolts | [6 empty] | 1.25 | 2.25 | 1.625 | W40X331 | 97.5 | 40.8 | 1.22 | 12.2 | 2.13 | 3.31 | 147 | N.A.
|  | Diameter of Bolts, db = | 0.875 | in. | General Nomenclature |  |  |  | Standard | Vb = | 14.4317 | kips/bolt | Vb = Ab*Fv (allowable shear/bolt) | [6 empty] | N.A. | N.A. | N.A. | W40X327 | 96 | 40.8 | 1.18 | 12.1 | 2.13 | 3.31 | 161 | N.A.
|  | ASTM Bolt Desig. (A325 or A490) = | A325 | [5 empty] | Oversized | Rbv = | 115.4535 | kips | Rbv = Nb*Vb (allow. shear load) | [9 empty] | W40X294 | 86.3 | 40.4 | 1.06 | 12 | 1.93 | 3.11 | 172 | N.A.
|  | Bolt Type (N, X, or SC) = | N |  |  | tw=0.355 | c=0 |  | 1 | At = | 0.46173 | in.^2 | At = p/4*(db - 0.9743/n)^2, where n is the numbers of threads per inch | [9 empty] | W40X278 | 82 | 40.2 | 1.03 | 12 | 1.81 | 2.99 | Column Checks:
|  | Faying Surface Class = | N.A. |  | tf=0.57 |  |  | dc1=0 | 2 | Fnt = | 90 | ksi | Fnt = Nominal tension stress for A325 bolts from AISC Table J3.2, page 16.1-104 | [9 empty] | W40X264 | 77.6 | 40 | 0.96 | 11.9 | 1.73 | 2.91 | 177 | Rpc >= R, O.K. |  | 0.18315
|  | Bolt Hole Type in Shear End Plate = | Standard | [5 empty] | 3 | Fnt' = | 90 | ksi | Fnt' = Fnt (no reduction needed for comb. effects | [9 empty] | W40X235 | 69 | 39.7 | 0.83 | 11.9 | 1.58 | 2.76 | 189 | N.A.
|  | Number of Bolts in Vert. Row, Nr = | 4 | [5 empty] | 4 | Ft = | 45 | ksi | Ft = Fnt' / 2 (allowable bolt tension stress) | [9 empty] | W40X211 | 62 | 39.4 | 0.75 | 11.8 | 1.42 | 2.6 | 195 | N.A.
|  | Dist. from Top/Beam to Bolts, D1 = | 3.25 | in. | d=18 |  |  |  | 5 | B = | 27.0594 | kips/bolt | B = Ft*Ab (allow. tension load per bolt) | [9 empty] | W40X183 | 53.3 | 39 | 0.65 | 11.8 | 1.2 | 2.38 | 201 | N.A.
|  | Bolt Vertical Spacing in End Plate, S = | 3 | in. |  |  |  |  | 6 | Rba = | 216.4754 | kips | Rba = Nb*B (allow. tension load) | [9 empty] | W40X167 | 49.2 | 38.6 | 0.65 | 11.8 | 1.03 | 2.21 |  | N.A. | N.A.
|  | Edge Distance for End Plate, ED = | 1.25 | in. |  |  |  |  | 7 | Prying Action and Clip Angle Bending at OSL's: | [12 empty] | W40X149 | 43.8 | 38.2 | 0.63 | 11.8 | 0.83 | 2.01
|  | Bolt Gage in Shear End Plate, g = | 3.5 | in. |  | bf=7.5 |  | dc2=0 | 8 | p = | N.A. | in. | p = Min. of: S or S/2+ED (tributary angle length/bolt) | [9 empty] | W36X800 | 236 | 42.6 | 2.38 | 18 | 4.29 | 5.24
|  | Length of Flange Cope(s), c = | 0 | in. |  |  | c=0 |  | 9 | b = | N.A. | in. | b = (g-tw)/2 | [9 empty] | W36X652 | 192 | 41.1 | 1.97 | 17.6 | 3.54 | 4.49
|  | Depth of Top Flange Cope, dc1 = | 0 | in. | Beam and Cope Nomenclature |  |  |  | 10 | b' = | N.A. | in. | b' = b-db/2 | [9 empty] | W36X529 | 156 | 39.8 | 1.61 | 17.2 | 2.91 | 3.86
|  | Depth of Bottom Flange Cope, dc2 = | 0 | in. |  |  |  |  | 11 | a = | N.A. | in. | a = minimum of: (bfc-g)/2 , (Lc-g)/2 , or 1.25*b | [9 empty] | W36X487 | 143 | 39.3 | 1.5 | 17.1 | 2.68 | 3.63
|  | Col. Web Doubler Plate Thk., td = | 0 | in. | Max. Shear Capacity of Connection: |  |  |  | 12 | a' = | N.A. | in. | a' = a+db/2 | [9 empty] | W36X441 | 130 | 38.9 | 1.36 | 17 | 2.44 | 3.39
|  | Doubler Plate Yield Stress, Fyd = | 36 | in. | R(max) = | 76.1014 | kips |  | Yes | r = | N.A. |  | r = b'/a' | [9 empty] | W36X395 | 116 | 38.4 | 1.22 | 16.8 | 2.2 | 3.15
|  | Check Col. Web Bending/Shear? | Yes |  | R = | 40 | kips |  | No | d' = | N.A. | in. | d' = Nominal hole dimensions from Table J3.3 | [9 empty] | W36X361 | 106 | 38 | 1.12 | 16.7 | 2.01 | 2.96
[5 empty] | S.R. = | 0.52561 |  | S.R. <= 1.0, O.K. | 0.125 | d = | N.A. |  | d = 1-d'/p | [9 empty] | W36X330 | 97 | 37.7 | 1.02 | 16.6 | 1.85 | 2.8
[9 empty] | 0.1875 | b = | N.A. |  | b = (1/r)*(B/T-1) | [9 empty] | W36X302 | 88.8 | 37.3 | 0.945 | 16.7 | 1.68 | 2.63
Member Properties: | [8 empty] | 0.25 | a' = | N.A. |  | If b >= 1: a' = 1, If b < 1: a' = lesser of 1.0 or (1/d)*(b/(1-b)) | [9 empty] | W36X282 | 82.9 | 37.1 | 0.885 | 16.6 | 1.57 | 2.52
| Beam: |  | Column: | [5 empty] | 0.3125 | ta(req'd) = | N.A. | in. | ta(req'd) = SQRT(6.66*T*b'/(p*Fup*(1+d*a'))) | [9 empty] | W36X262 | 77 | 36.9 | 0.84 | 16.6 | 1.44 | 2.39
A = | 14.7 | A = | 18.3 | in.^2 |  |  |  |  | 12 | tc = | N.A. | in. | tc = SQRT(6.66*B*b'/(p*Fup)) (to develop 'B' in bolts/no prying) | [9 empty] | W36X247 | 72.5 | 36.7 | 0.8 | 16.5 | 1.35 | 2.3
d = | 18 | d = | 21 | in. |  |  |  |  | Yes | a' = | N.A. |  | a' = 1/(d*(1+r))*((tc/ta)^2-1) | [9 empty] | W36X231 | 68.1 | 36.5 | 0.76 | 16.5 | 1.26 | 2.21
tw = | 0.355 | tw = | 0.4 | in. |  |  |  |  | No | Ra = | N.A. | kips | If a' >1: Ra = Nb*B*(ta/tc)^2*(1+d) , If a' < 0: Ra = Nb*B | [9 empty] | W36X256 | 75.4 | 37.4 | 0.96 | 12.2 | 1.73 | 2.48
bf = | 7.5 | bf = | 8.24 | in. | [8 empty] | If 0 <= a' <= 1: Ra = Nb*B*(ta/tc)^2*(1+d*a') | [9 empty] | W36X232 | 68.1 | 37.1 | 0.87 | 12.1 | 1.57 | 2.32
tf = | 0.57 | tf = | 0.615 | in. | [5 empty] | Bolt Bearing Capacity of Shear End Plate: | [12 empty] | W36X210 | 61.8 | 36.7 | 0.83 | 12.2 | 1.36 | 2.11
k = | 0.972 | k = | 1.12 | in. | [5 empty] | C2 = | N.A. | in. | [10 empty] | W36X194 | 57 | 36.5 | 0.765 | 12.1 | 1.26 | 2.01
[8 empty] | (continued) |  | Lce = | 0.78125 | in. | Lce = Clear distance between edge bolt hole and edge | [9 empty] | W36X182 | 53.6 | 36.3 | 0.725 | 12.1 | 1.18 | 1.93
Results: | [9 empty] | Lcs = | 2.0625 | in. | Lcs = Clear distance between bolt holes | [9 empty] | W36X170 | 50.1 | 36.2 | 0.68 | 12 | 1.1 | 1.85
[10 empty] | Rpe = | 10.1953 | kips | Rpe = (1/2)*min{ (1.2*Lce*tp*Fup), (2.4*db*tp*Fup) } | [9 empty] | W36X160 | 47 | 36 | 0.65 | 12 | 1.02 | 1.77
General Parameters: | [9 empty] | Rps = | 22.8375 | kips | Rps = (1/2)*min{ (1.2*Lcs*tp*Fup), (2.4*db*tp*Fup) } | [9 empty] | W36X150 | 44.2 | 35.9 | 0.625 | 12 | 0.94 | 1.69
Bolt and Material Data: | [9 empty] | Rpv = | 157.4156 | kips | Rpv = 2*{ Rpe+(Nb-1)*Rps } | [9 empty] | W36X135 | 39.7 | 35.6 | 0.6 | 12 | 0.79 | 1.54
dh1 = | 0.9375 | in. | dh1 = Nominal hole dimensions from Table J3.3 (in angles) | [6 empty] | Shear Yielding Capacity of Shear End Plate: | [12 empty] | W33X387 | 114 | 36 | 1.26 | 16.2 | 2.28 | 3.07
dh2 = | 0.9375 | in. | dh2 = Nominal hole dimensions from Table J3.3 (in col. web) | [6 empty] | Avg = | 8.625 | in.^2 | Avg = 2*((Nr-1)*S+(2*ED))*tp | [9 empty] | W33X354 | 104 | 35.6 | 1.16 | 16.1 | 2.09 | 2.88
Ab = | 0.60132 | in.^2 | Ab = p*db^2/4 | [6 empty] | Rvg = | 124.2 | kips | Rvg = (1/1.5)*0.60*Fyp*Avg | [9 empty] | W33X318 | 93.6 | 35.2 | 1.04 | 16 | 1.89 | 2.68
Fup = | 58 | ksi | Fup = 58 for Fyp = 36 (for shear plate) | [6 empty] | Shear Rupture Capacity of Shear End Plate: | [12 empty] | W33X291 | 85.7 | 34.8 | 0.96 | 15.9 | 1.73 | 2.52
Fub = | 65 | ksi | Fub = 65 for Fyb = 50 (for beam) | [6 empty] | Avn = | 5.625 | in.^2 | Avn = Avg-2*(Nr*(dh1+1/16)*tp) | [9 empty] | W33X263 | 77.5 | 34.5 | 0.87 | 15.8 | 1.57 | 2.36
Fuc = | 65 | ksi | Fuc = 65 for Fyc = 50 (for column) | [6 empty] | Rvn = | 97.875 | kips | Rvn = (1/2)*0.60*Fup*Avn | [9 empty] | W33X241 | 71 | 34.2 | 0.83 | 15.9 | 1.4 | 2.19
[10 empty] | Block Shear ("L-shaped") Capacity of Shear End Plate: | [12 empty] | W33X221 | 65.2 | 33.9 | 0.775 | 15.8 | 1.28 | 2.06
Shear End Plate to Support: | [9 empty] | Anv = | 5.0625 | in.^2 | Anv = 2* { (ED+(Nr-1)*S)-[(Nr-1)*(dh1+1/16)+(dh1+1/16)/2] }*tp | [9 empty] | W33X201 | 59.2 | 33.7 | 0.715 | 15.7 | 1.15 | 1.94
Bolt Tension and Shear: |  |  | (Note: eccentricity between C.L.'s of beam and connection is ignored) | [6 empty] | Agv = | 7.6875 | in.^2 | Agv = 2*(ED+(Nr-1)*S))*tp | [9 empty] | W33X169 | 49.5 | 33.8 | 0.67 | 11.5 | 1.22 | 1.92
Nb = | 8 | bolts | Nb = 2*Nr (total number of bolts at support connection) | [6 empty] | Ant = | 0.5625 | in.^2 | Ant = 2*{ (Lc-g)/2-(dh1+1/16)/2 }*tp | [9 empty] | W33X152 | 44.8 | 33.5 | 0.635 | 11.6 | 1.06 | 1.76
vb = | 5 | kips/bolt | vb = R/Nb (actual shear/bolt) | [6 empty] | Rbs = | 99.3375 | kips | Rbs = min(0.30*Fup*Anv+0.50*Fup*Ant, 0.30*Fyp*Agv+0.50*Fup*Ant) | [9 empty] | W33X141 | 41.6 | 33.3 | 0.605 | 11.5 | 0.96 | 1.66
fv = | 8.315 | ksi | fv = vb/Ab (actual bolt shear stress) | [6 empty] | Shear End Plate to Beam Web: | [12 empty] | W33X130 | 38.3 | 33.1 | 0.58 | 11.5 | 0.855 | 1.56
m = | N.A. | [8 empty] | L = | 11 | in | L = (Nr-1)*S+2*ED-2*w (vertical height of weld) | [9 empty] | W33X118 | 34.7 | 32.9 | 0.55 | 11.5 | 0.74 | 1.44
Tb = | N.A. | kips | [7 empty] | Pr = | 40 | kips | Pr = SQRT(R^2+P^2) (total resultant load taken by 2 welds) | [9 empty] | W30X391 | 115 | 33.2 | 1.36 | 15.6 | 2.44 | 3.23
Fnv = | 48 | ksi | Fnv = Nominal shear stress for A325-N from AISC Table J3.2, page 16.1-104 | [6 empty] | q = | 0 | deg. | q = 90-(ATAN(R/P)) (angle from vertical) | [9 empty] | W30X357 | 105 | 32.8 | 1.24 | 15.5 | 2.24 | 3.03
Fnv' = | 48 | ksi | Fnv' = Fnv (no reduction needed for comb. effects) | [6 empty] | kw = | 1 |  | kw = 1 + 0.5*(sin q)^1.5, AISC Eqn. J2-5 | [9 empty] | W30X326 | 95.8 | 32.4 | 1.14 | 15.4 | 2.05 | 2.84
Fv = | 24 | ksi | Fv = Fnv' / 2 (allowable bolt shear stress) | [6 empty] | w(req'd) = | 0.12246 | in. (size) | w(req'd) = | (2*Pr/2)/(0.6*70ksi*0.707*L) (per weld) | [8 empty] | W30X292 | 85.9 | 32 | 1.02 | 15.3 | 1.85 | 2.64
ks = | N.A. |  | ks = not applicable for N or X bolts | [6 empty] | w(min) = | 0.1875 | in. | w(min) = Min. fillet weld size from AISC Table J2.4, page 16.1-96 | [9 empty] | W30X261 | 76.9 | 31.6 | 0.93 | 15.2 | 1.65 | 2.44
Vb = | 14.4317 | kips/bolt | Vb = Ab*Fv (allowable shear/bolt) | [6 empty] | w(max) = | 0.3125 | in. | w(max) = Max. fillet weld size from AISC J2.2b, page 16.1-95 | [9 empty] | W30X235 | 69.2 | 31.3 | 0.83 | 15.1 | 1.5 | 2.29
Rbv = | 115.4535 | kips | Rbv = Nb*Vb (allow. shear load) |  |  |  |  | Rbv >= R, O.K. |  | Rwr = | 81.6585 | kips | Rwr = (1/2)*2*0.6*kw*70ksi*0.707*w*L | [9 empty] | W30X211 | 62.2 | 30.9 | 0.775 | 15.1 | 1.32 | 2.1 | SR = | 0.34646
T = | 0 | kips/bolt | T = P/Nb (actual tension/bolt) | [6 empty] | tmin = | 0.38092 | in. | tmin = 6.19*16*kw*w / Fub | [9 empty] | W30X191 | 56.3 | 30.7 | 0.71 | 15 | 1.19 | 1.97
ft = | 0 | ksi | ft = T/Ab (actual bolt tension stress) | [6 empty] | tmin > twb? = | Yes |  | Is tmin > twb? If so, Rwr' = Rwr* twb / tmin. If not, Rwr' = Rwr | [9 empty] | W30X173 | 51 | 30.4 | 0.655 | 15 | 1.07 | 1.85
At = | 0.46173 | in.^2 | At = p/4*(db - 0.9743/n)^2, where n is the numbers of threads per inch | [6 empty] | Rwr' = | 76.1014 | kips | Rwr' = Rwr*twb/tmin | [9 empty] | W30X148 | 43.5 | 30.7 | 0.65 | 10.5 | 1.18 | 1.83
Fnt = | 90 | ksi | Fnt = Nominal tension stress for A325 bolts from AISC Table J3.2, page 16.1-104 | [6 empty] | Beam Checks for Uncoped Flanges: |  |  |  |  | Beam Checks for Uncoped Flanges (continued): | [7 empty] | W30X132 | 38.9 | 30.3 | 0.615 | 10.5 | 1 | 1.65
Fnt' = | 90 | ksi | Fnt' = Fnt (no reduction needed for comb. effects | [6 empty] | Shear Rupture Capacity of Beam Web: | [12 empty] | W30X124 | 36.5 | 30.2 | 0.585 | 10.5 | 0.93 | 1.58
Ft = | 45 | ksi | Ft = Fnt' / 2 (allowable bolt tension stress) | [6 empty] | Avn = | N.A. | in.^2 | Avn = not applicable for uncoped beam | [9 empty] | W30X116 | 34.2 | 30 | 0.565 | 10.5 | 0.85 | 1.5
B = | 27.0594 | kips/bolt | B = Ft*Ab (allow. tension load per bolt) | [6 empty] | Rvn = | N.A. | kips | Rvn = not applicable for uncoped beam | [9 empty] | W30X108 | 31.7 | 29.8 | 0.545 | 10.5 | 0.76 | 1.41
Rba = | 216.4754 | kips | Rba = Nb*B (allow. tension load) | [6 empty] | Net Tension Capacity of Beam: | [12 empty] | W30X99 | 29.1 | 29.7 | 0.52 | 10.5 | 0.67 | 1.32 | N.A.
[10 empty] | Atn = | 3.905 | in.^2 | Atn = Avn = L*tw | [9 empty] | W30X90 | 26.4 | 29.5 | 0.47 | 10.4 | 0.61 | 1.26
Prying Action and Clip Angle Bending at OSL's: | [9 empty] | Rtn = | 117.15 | kips | Rtn = (0.60*Fyb*Atg) | [9 empty] | W27X539 | 159 | 32.5 | 1.97 | 15.3 | 3.54 | 4.33
p = | N.A. | in. | p = Min. of: S or S/2+ED (tributary angle length/bolt) | [6 empty] | Web Buckling (Flexural Rupture) Capacity for Uncoped Flanges: | [12 empty] | W27X368 | 108 | 30.4 | 1.38 | 14.7 | 2.48 | 3.27
b = | N.A. | in. | b = (g-tw)/2 | [6 empty] | Web Buckling (Flexural Local Buckling) Capacity for Uncoped Flanges: | [12 empty] | W27X336 | 98.9 | 30 | 1.26 | 14.6 | 2.28 | 3.07
b' = | N.A. | in. | b' = b-db/2 | [6 empty] | Beam Checks for Top Flange Coped Only: |  |  |  |  | Beam Checks for Top Flange Coped Only (continued): | [7 empty] | W27X307 | 90.4 | 29.6 | 1.16 | 14.4 | 2.09 | 2.88
a = | N.A. | in. | a = minimum of: (bfc-g)/2 , (Lc-g)/2 , or 1.25*b | [6 empty] | Shear Rupture Capacity of Beam Web for Top Flange Coped: | [12 empty] | W27X281 | 82.9 | 29.3 | 1.06 | 14.4 | 1.93 | 2.72
a' = | N.A. | in. | a' = a+db/2 | [6 empty] | Avn = | N.A. | in.^2 | Avn = L*tw | [9 empty] | W27X258 | 76 | 29 | 0.98 | 14.3 | 1.77 | 2.56
r = | N.A. |  | r = b'/a' | [6 empty] | Rvn = | N.A. | kips | Rvn = (1/2)*0.60*Fub*Avn | [9 empty] | W27X235 | 69.4 | 28.7 | 0.91 | 14.2 | 1.61 | 2.4
d' = | N.A. |  | d' = Nominal hole dimensions from Table J3.3 | [6 empty] | Net Tension Capacity of Beam for Top Flange Coped: | [12 empty] | W27X217 | 64 | 28.4 | 0.83 | 14.1 | 1.5 | 2.29
d = | N.A. |  | d = 1-d'/p | [6 empty] | Atn = | N.A. | in.^2 | Atn = Avn = L*tw | [9 empty] | W27X194 | 57.2 | 28.1 | 0.75 | 14 | 1.34 | 2.13
b = | N.A. |  | b = (1/r)*(B/T-1) | [6 empty] | Rtn = | N.A. | kips | Rtn = (0.60*Fyb*Atg)*(1-(R/Rvn)^2) | [9 empty] | W27X178 | 52.5 | 27.8 | 0.725 | 14.1 | 1.19 | 1.98
a' = | N.A. |  | If b >= 1: a' = 1, If b < 1: a' = lesser of 1.0 or (1/d)*(b/(1-b)) | [6 empty] | Web Buckling (Flexural Rupture) Capacity for Top Flange Coped: | [12 empty] | W27X161 | 47.6 | 27.6 | 0.66 | 14 | 1.08 | 1.87
tp(req'd) = | N.A. | in. | tp(req'd) = SQRT(6.66*T*b'/(p*Fup*(1+d*a'))) | [6 empty] | ho = | N.A. | in. | ho = d-dc1 | [9 empty] | W27X146 | 43.1 | 27.4 | 0.605 | 14 | 0.975 | 1.76 | N.A.
tc = | N.A. | in. | tc = SQRT(6.66*B*b'/(p*Fup)) (to develop 'B' in bolts/no prying) | [6 empty] | e = | N.A. | in. | e = c+tp | [9 empty] | W27X129 | 37.8 | 27.6 | 0.61 | 10 | 1.1 | 1.7
a' = | N.A. |  | a' = 1/(d*(1+r))*((tc/tp)^2-1) | [6 empty] | yc = | N.A. | in. | yc = (bf*tf^2/2+(ho-tf)*tw*(tf+(ho-tf)/2))/((ho-tf)*tw+bf*tf) | [9 empty] | W27X114 | 33.5 | 27.3 | 0.57 | 10.1 | 0.93 | 1.53
Ra = | N.A. | kips | If a' >1: Ra = Nb*B*(tp/tc)^2*(1+d) , If a' < 0: Ra = Nb*B | [6 empty] | In = | N.A. | in.^4 | In=bf*tf^3/12+bf*tf*(yc-tf/2)^2+tw*(ho-tf)^3/12+(ho-tf)*tw*(tf+(ho-tf)/2-yc)^2 | [9 empty] | W27X102 | 30 | 27.1 | 0.515 | 10 | 0.83 | 1.43
|  |  | If 0 <= a' <= 1: Ra = Nb*B*(tp/tc)^2*(1+d*a') | [6 empty] | Sn = | N.A. | in.^3 | Sn = In/(ho-yc) | [9 empty] | W27X94 | 27.7 | 26.9 | 0.49 | 10 | 0.745 | 1.34 | N.A.
[8 empty] | (continued) |  | Fbc = | N.A. | ksi | Fbc = (1/2)*Fub*(1-P/(0.60*Fy*Atn)) | [9 empty] | W27X84 | 24.8 | 26.7 | 0.46 | 10 | 0.64 | 1.24
[10 empty] | Rwb = | N.A. | kips | Rwb = Fbc*Sn/e | [9 empty] | W24X370 | 109 | 28 | 1.52 | 13.7 | 2.72 | 3.22
Shear End Plate to Support (continued): | [9 empty] | Web Buckling (Flexural Local Buckling) Capacity for Top Flange Coped: | [12 empty] | W24X335 | 98.4 | 27.5 | 1.38 | 13.5 | 2.48 | 2.98
Bolt Bearing Capacity of Shear End Plate: | [9 empty] | c/d = | N.A. |  | c/d = ratio for evaluating adjustment factor (f) of plate buckling model | [9 empty] | W24X306 | 89.8 | 27.1 | 1.26 | 13.4 | 2.28 | 2.78
C2 = | N.A. | in. | [7 empty] | f = | N.A. |  | If c/d <= 1.0, then f = 2*(c/d), else f = 1+(c/d) | [9 empty] | W24X279 | 82 | 26.7 | 1.16 | 13.3 | 2.09 | 2.59
Lce = | 0.78125 | in. | Lce = Clear distance between edge bolt hole and edge | [6 empty] | c/ho = | N.A. |  | c/ho = ratio for evaluating plate buckling coefficient (k) | [9 empty] | W24X250 | 73.5 | 26.3 | 1.04 | 13.2 | 1.89 | 2.39
Lcs = | 2.0625 | in. | Lcs = Clear distance between bolt holes | [6 empty] | k = | N.A. |  | If c/ho <= 1.0, then k = 2.2*(ho/c)^1.65, else k = 2.2*(ho/c) | [9 empty] | W24X229 | 67.2 | 26 | 0.96 | 13.1 | 1.73 | 2.23
Rpe = | 10.1953 | kips | Rpe = (1/2)*min{ (1.2*Lce*tp*Fup), (2.4*db*tp*Fup) } | [6 empty] | Fbc = | N.A. | ksi | Fbc = Min. of: {(26,210*f*k*(tw/ho)^2 or Fy)/1.67}*(1-P/(0.60*Fy*Atn)) | [9 empty] | W24X207 | 60.7 | 25.7 | 0.87 | 13 | 1.57 | 2.07
Rps = | 22.8375 | kips | Rps = (1/2)*min{ (1.2*Lcs*tp*Fup), (2.4*db*tp*Fup) } | [6 empty] | Rwb = | N.A. | kips | Rwb = Fbc*Sn/e | [9 empty] | W24X192 | 56.3 | 25.5 | 0.81 | 13 | 1.46 | 1.96
Rpv = | 157.4156 | kips | Rpv = 2*{ Rpe+(Nb-1)*Rps } |  |  |  |  | Rpv >= R, O.K. |  | Beam Checks for Both Flanges Coped: |  |  |  |  | Beam Checks for Both Flanges Coped (continued): | [7 empty] | W24X176 | 51.7 | 25.2 | 0.75 | 12.9 | 1.34 | 1.84 | SR = | 0.2541
[10 empty] | Shear Rupture Capacity of Beam Web for Both Flanges Coped: | [12 empty] | W24X162 | 47.7 | 25 | 0.705 | 13 | 1.22 | 1.72
Shear Yielding Capacity of Shear End Plate: | [9 empty] | Avn = | N.A. | in.^2 | Avn = L*tw | [9 empty] | W24X146 | 43 | 24.7 | 0.65 | 12.9 | 1.09 | 1.59
Avg = | 8.625 | in.^2 | Avg = 2*((Nr-1)*S+(2*ED))*tp | [6 empty] | Rvn = | N.A. | kips | Rvn = (1/2)*0.60*Fub*Avn | [9 empty] | W24X131 | 38.5 | 24.5 | 0.605 | 12.9 | 0.96 | 1.46
Rvg = | 124.2 | kips | Rvg = (1/1.5)*0.60*Fyp*Avg |  |  |  |  | Rvg >= R, O.K. |  | Net Tension Capacity of Beam for Both Flanges Coped: | [12 empty] | W24X117 | 34.4 | 24.3 | 0.55 | 12.8 | 0.85 | 1.35 | SR = | 0.32206
[10 empty] | Atn = | N.A. | in.^2 | Atn = Avn = L*tw | [9 empty] | W24X104 | 30.6 | 24.1 | 0.5 | 12.8 | 0.75 | 1.25
Shear Rupture Capacity of Shear End Plate: | [9 empty] | Rtg = | N.A. | kips | Rtg = (0.60*Fyb*Atn)*(1-(R/Rvn)^2) | [9 empty] | W24X103 | 30.3 | 24.5 | 0.55 | 9 | 0.98 | 1.48
Avn = | 5.625 | in.^2 | Avn = Avg-2*(Nr*(dh1+1/16)*tp) | [6 empty] | Web Buckling (Flexural Rupture) Capacity for Both Flanges Coped: | [12 empty] | W24X94 | 27.7 | 24.3 | 0.515 | 9.07 | 0.875 | 1.38
Rvn = | 97.875 | kips | Rvn = (1/2)*0.60*Fup*Avn |  |  |  |  | Rvn >= R, O.K. |  | ho = | N.A. | in. | ho = d-dc1-dc2 | [9 empty] | W24X84 | 24.7 | 24.1 | 0.47 | 9.02 | 0.77 | 1.27 | SR = | 0.40868
[10 empty] | e = | N.A. | in. | e = c+tp | [9 empty] | W24X76 | 22.4 | 23.9 | 0.44 | 8.99 | 0.68 | 1.18
Block Shear ("L-shaped") Capacity of Shear End Plate: | [9 empty] | yc = | N.A. | in. | yc = ho/2 | [9 empty] | W24X68 | 20.1 | 23.7 | 0.415 | 8.97 | 0.585 | 1.09
Anv = | 5.0625 | in.^2 | Anv = 2* { (ED+(Nr-1)*S)-[(Nr-1)*(dh1+1/16)+(dh1+1/16)/2] }*tp | [6 empty] | In = | N.A. | in.^4 | In = tw*ho^3/12 | [9 empty] | W24X62 | 18.2 | 23.7 | 0.43 | 7.04 | 0.59 | 1.09
Agv = | 7.6875 | in.^2 | Agv = 2*(ED+(Nr-1)*S))*tp | [6 empty] | Sn = | N.A. | in.^3 | Sn = In/(ho-yc) | [9 empty] | W24X55 | 16.2 | 23.6 | 0.395 | 7.01 | 0.505 | 1.01
Ant = | 0.5625 | in.^2 | Ant = 2*{ (Lc-g)/2-(dh1+1/16)/2 }*tp | [6 empty] | Fbc = | N.A. | ksi | Fbc = (1/2)*Fub*(1-P/(0.60*Fy*Atn)) | [9 empty] | W21X201 | 59.2 | 23 | 0.91 | 12.6 | 1.63 | 2.13
Rbs = | 99.3375 | kips | Rbs = min(0.30*Fup*Anv+0.50*Fup*Ant, 0.30*Fyp*Agv+0.50*Fup*Ant) | [6 empty] | Rwb = | N.A. | kips | Rwb = Fbc*Sn/e | [9 empty] | W21X182 | 53.6 | 22.7 | 0.83 | 12.5 | 1.48 | 1.98
[8 empty] | Rbs >= R, O.K. |  | Web Buckling (Flexural Local Buckling) Capacity for Both Flanges Coped: | [12 empty] | W21X166 | 48.8 | 22.5 | 0.75 | 12.4 | 1.36 | 1.86 | SR = | 0.40267
Shear End Plate to Beam Web: | [9 empty] | fd = | N.A. |  | fd = 3.5 - 7.5*(dc1/d) | [9 empty] | W21X147 | 43.2 | 22.1 | 0.72 | 12.5 | 1.15 | 1.65
L = | 11 | in. | L = (Nr-1)*S+2*ED-2*w (vertical height of weld) | [6 empty] | lambda = | N.A. |  | lambda = (ho*sqrt(Fyb)) / { 10*tw*sqrt[475+280*(ho/c)^2] } | [9 empty] | W21X132 | 38.8 | 21.8 | 0.65 | 12.4 | 1.04 | 1.54
Pr = | 40 | kips | Pr = SQRT(R^2+P^2) (total resultant load taken by 2 welds) | [6 empty] | Q = | N.A. |  | Q = 1 if lambda ≤ 0.7, (1.34-0.486*lambda) if 0.7 < lambda ≤ 1.41, 1.30/lambda^2 if lambda > 1.41 | [9 empty] | W21X122 | 35.9 | 21.7 | 0.6 | 12.4 | 0.96 | 1.46
q = | 0 | deg. | q = 90-(ATAN((R/2)/(P/2))) (angle from vertical) | [6 empty] | Fbc = | N.A. | ksi | Fbc = (1/1.67)*(1-P/(0.60*Fy*Atn))*min{ [0.62*pi*29000*tw^2*fd] / (c*ho), Fy} | [9 empty] | W21X111 | 32.7 | 21.5 | 0.55 | 12.3 | 0.875 | 1.38
kw = | 1 |  | kw = 1 + 0.5*(sin q)^1.5, AISC Eqn. J2-5 | [6 empty] | Rwb = | N.A. | kips | Rwb = Fbc*Sn/e | [9 empty] | W21X101 | 29.8 | 21.4 | 0.5 | 12.3 | 0.8 | 1.3
w(req'd) = | 0.12246 | in. (size) | w(req'd) = | ((Pr/2)/((C or Ca)*C1*L))/16 (per weld) | [5 empty] | Column Checks: | [12 empty] | W21X93 | 27.3 | 21.6 | 0.58 | 8.42 | 0.93 | 1.43
w(min) = | 0.1875 | in. | w(min) = Min. fillet weld size from AISC Table J2.4, page 16.1-96 | [6 empty] | Bolt Bearing in Column Web: | [12 empty] | W21X83 | 24.3 | 21.4 | 0.515 | 8.36 | 0.835 | 1.34
w(max) = | 0.3125 | in. | w(max) = Max. fillet weld size from AISC J2.2b, page 16.1-95 | [6 empty] | twc = | 0.4 | in. | twc = tw+td*(Fyd/Fyc) | [9 empty] | W21X73 | 21.5 | 21.2 | 0.455 | 8.3 | 0.74 | 1.24
Rwr = | 81.6585 | kips | Rwr = (1/2)*2*0.6*kw*70ksi*0.707*w*L | [6 empty] | Rpc = | 218.4 | kips | Rpc = (1/2)*(2.4*Fuc*twc*db*Nb) | [9 empty] | W21X68 | 20 | 21.1 | 0.43 | 8.27 | 0.685 | 1.19
tmin = | 0.38092 | in. | tmin = 6.19*16*kw*w / Fub | [6 empty] | Column Web Bending: |  |  | (assume LRFD "yield line" theory and convert results back to ASD) | [9 empty] | W21X62 | 18.3 | 21 | 0.4 | 8.24 | 0.615 | 1.12
tmin > twb? = | Yes |  | Is tmin > twb? If so, Rwr' = Rwr* twb / tmin. If not, Rwr' = Rwr | [6 empty] | twc = | N.A. | in. | twc = tw+td*(Fyd/Fyc) | [9 empty] | W21X55 | 16.2 | 20.8 | 0.375 | 8.22 | 0.522 | 1.02
Rwr' = | 76.1014 | kips | Rwr' = Rwr*twb/tmin |  |  |  |  | Rwr' >= Pr, O.K. |  | mp = | N.A. | kips | mp = 0.25*Fyc*twc^2 | [9 empty] | W21X48 | 14.1 | 20.6 | 0.35 | 8.14 | 0.43 | 0.93 | SR = | 0.52561
[8 empty] | Weld(used) >= weld(req'd), O.K. |  | Tc = | N.A. | in. | Tc = dc-2*kc | [9 empty] | W21X57 | 16.7 | 21.1 | 0.405 | 6.56 | 0.65 | 1.15 | SR = | 0.48984
[8 empty] | Weld(used) <= weld(max), O.K. |  | a = | N.A. | in. | a = (Tc-c)/2 | [9 empty] | W21X50 | 14.7 | 20.8 | 0.38 | 6.53 | 0.535 | 1.04 | SR = | 0.8
[10 empty] | b = | N.A. | in. | b = a = (Tc-c)/2 | [9 empty] | W21X44 | 13 | 20.7 | 0.35 | 6.5 | 0.45 | 0.95
Beam Checks for Uncoped Flanges: | [9 empty] | c = | N.A. | in. | c = g | [9 empty] | W18x311 | 91.6 | 22.3 | 1.52 | 12 | 2.74 | 3.24
Shear Rupture Capacity of Beam Web: | [9 empty] | L = | N.A. | in. | L = (Nr-1)*S | [9 empty] | W18x283 | 83.3 | 21.9 | 1.4 | 11.9 | 2.5 | 3
Avn = | N.A. | in.^2 | Avn = not applicable for uncoped beam | [6 empty] | f = | N.A. |  | f = 0.90 | [9 empty] | W18x258 | 75.9 | 21.5 | 1.28 | 11.8 | 2.3 | 2.7
Rvn = | N.A. | kips | Rvn = not applicable for uncoped beam | [6 empty] | fPn = | N.A. | kips | fPn = f*2*mp*(((2*SQRT(2*Tc*a*b/(a+b))+L/2)*(a+b))/(a*b)) | [9 empty] | W18x234 | 68.8 | 21.1 | 1.16 | 11.7 | 2.11 | 2.51 | N.A.
[10 empty] | Pa = | N.A. | kips | Pa = fPn/1.5 (converting LRFD value back to ASD value) | [9 empty] | W18x211 | 62.1 | 20.7 | 1.06 | 11.6 | 1.91 | 2.31
Net Tension Capacity of Beam: | [9 empty] | Column Web Out of Plane Shear: | [12 empty] | W18x192 | 56.4 | 20.4 | 0.96 | 11.5 | 1.75 | 2.15
Atn = | 3.905 |  | Atn = Avn = L*tw | [6 empty] | twc = | N.A. | in. | twc = tw+td*(Fyd/Fyc) | [9 empty] | W18X175 | 51.3 | 20 | 0.89 | 11.4 | 1.59 | 1.99
Rtn = | 117.15 |  | Rtn = (0.60*Fyb*Atg) | [6 empty] | fv = | N.A. | ksi | fv = (P/Nb)/(twc*(S-dhc)) | [9 empty] | W18X158 | 46.3 | 19.7 | 0.81 | 11.3 | 1.44 | 1.84 | N.A.
[10 empty] | Fv = | N.A. | ksi | Fv = (1/1.5)*0.6*Fyc | [9 empty] | W18X143 | 42.1 | 19.5 | 0.73 | 11.2 | 1.32 | 1.72
[10 empty] | Web Doubler Plate to Column Flange Welding: | [12 empty] | W18X130 | 38.2 | 19.3 | 0.67 | 11.2 | 1.2 | 1.6
[8 empty] | (continued) |  | Ldw = | N.A. | in. | Ldw = 2*((Nr-1)*S+2*ED) | [9 empty] | W18X119 | 35.1 | 19 | 0.655 | 11.3 | 1.06 | 1.46
[10 empty] | fw = | N.A. | kips/in. | fw = P/Ldw | [9 empty] | W18X106 | 31.1 | 18.7 | 0.59 | 11.2 | 0.94 | 1.34
Beam Checks for Uncoped Flanges (continued): | [9 empty] | w = | N.A. | in. (size) | w = fw/((SQRT(2)/2)*0.30*70) | [9 empty] | W18X97 | 28.5 | 18.6 | 0.535 | 11.1 | 0.87 | 1.27
[10 empty] | w(max) = | N.A. | in. (size) | w(max) = | 0.40*Fyd*td/((SQRT(2)/2)*0.30*70) | [8 empty] | W18X86 | 25.3 | 18.4 | 0.48 | 11.1 | 0.77 | 1.17
Web Buckling (Flexural Rupture) Capacity for Uncoped Flanges: | [22 empty] | W18X76 | 22.3 | 18.2 | 0.425 | 11 | 0.68 | 1.08
ho = | N.A. | in. | ho = not applicable for uncoped beam | [19 empty] | W18X71 | 20.8 | 18.5 | 0.495 | 7.64 | 0.81 | 1.21
e = | N.A. | in. | ho = not applicable for uncoped beam | [19 empty] | W18X65 | 19.1 | 18.4 | 0.45 | 7.59 | 0.75 | 1.15
yc = | N.A. | in. | ho = not applicable for uncoped beam | [19 empty] | W18X60 | 17.6 | 18.2 | 0.415 | 7.56 | 0.695 | 1.1
In = | N.A. | in.^4 | ho = not applicable for uncoped beam | [19 empty] | W18X55 | 16.2 | 18.1 | 0.39 | 7.53 | 0.63 | 1.03
Sn = | N.A. | in.^3 | ho = not applicable for uncoped beam | [19 empty] | W18X50 | 14.7 | 18 | 0.355 | 7.5 | 0.57 | 0.972
Fbc = | N.A. | ksi | ho = not applicable for uncoped beam | [19 empty] | W18X46 | 13.5 | 18.1 | 0.36 | 6.06 | 0.605 | 1.01
Rwb = | N.A. | kips | ho = not applicable for uncoped beam | [19 empty] | W18X40 | 11.8 | 17.9 | 0.315 | 6.02 | 0.525 | 0.927 | N.A.
[23 empty] | W18X35 | 10.3 | 17.7 | 0.3 | 6 | 0.425 | 0.827
Web Buckling (Flexural Local Buckling) Capacity for Uncoped Flanges: | [22 empty] | W16X100 | 29.5 | 17 | 0.585 | 10.4 | 0.985 | 1.39
c/d = | N.A. |  | c/d = not applicable for uncoped beam | [19 empty] | W16X89 | 26.2 | 16.8 | 0.525 | 10.4 | 0.875 | 1.28
f = | N.A. |  | f = not applicable for uncoped beam | [19 empty] | W16X77 | 22.6 | 16.5 | 0.455 | 10.3 | 0.76 | 1.16
c/ho = | N.A. |  | c/ho = not applicable for uncoped beam | [19 empty] | W16X67 | 19.7 | 16.3 | 0.395 | 10.2 | 0.665 | 1.07
k = | N.A. |  | k = not applicable for uncoped beam | [19 empty] | W16X57 | 16.8 | 16.4 | 0.43 | 7.12 | 0.715 | 1.12
fd = | N.A. |  | fd = not applicable for uncoped beam | [19 empty] | W16X50 | 14.7 | 16.3 | 0.38 | 7.07 | 0.63 | 1.03
lambda= | N.A. |  | lambda = not applicable for uncoped beam | [19 empty] | W16X45 | 13.3 | 16.1 | 0.345 | 7.04 | 0.565 | 0.967
Q = | N.A. |  | Q = not applicable for uncoped beam | [19 empty] | W16X40 | 11.8 | 16 | 0.305 | 7 | 0.505 | 0.907
Fbc = | N.A. | ksi | Fbc = not applicable for uncoped beam | [19 empty] | W16X36 | 10.6 | 15.9 | 0.295 | 6.99 | 0.43 | 0.832
Rwb = | N.A. | kips | Rwb = not applicable for uncoped beam | [19 empty] | W16X31 | 9.13 | 15.9 | 0.275 | 5.53 | 0.44 | 0.842 | N.A.
[23 empty] | W16X26 | 7.68 | 15.7 | 0.25 | 5.5 | 0.345 | 0.747
Column Checks: | [22 empty] | W14X730 | 215 | 22.4 | 3.07 | 17.9 | 4.91 | 5.51
Bolt Bearing in Column Web: | [22 empty] | W14X665 | 196 | 21.6 | 2.83 | 17.7 | 4.52 | 5.12
twc = | 0.4 | in. | twc = tw+td*(Fyd/Fyc) | [19 empty] | W14X605 | 178 | 20.9 | 2.6 | 17.4 | 4.16 | 4.76
Rpc = | 218.4 | kips | Rpc = (1/2)*(2.4*Fuc*twc*db*Nb) |  |  |  |  | Rpc >= R, O.K. | [14 empty] | W14X550 | 162 | 20.2 | 2.38 | 17.2 | 3.82 | 4.42 | SR = | 0.18315
[23 empty] | W14X500 | 147 | 19.6 | 2.19 | 17 | 3.5 | 4.1
Column Web Bending: |  |  | (assume LRFD "yield line" theory and convert results back to ASD) | [19 empty] | W14X455 | 134 | 19 | 2.02 | 16.8 | 3.21 | 3.81
twc = | N.A. | in. | twc = tw+td*(Fyd/Fyc) | [19 empty] | W14X426 | 125 | 18.7 | 1.88 | 16.7 | 3.04 | 3.63
mp = | N.A. | kips | mp = 0.25*Fyc*twc^2 | [19 empty] | W14X398 | 117 | 18.3 | 1.77 | 16.6 | 2.85 | 3.44
Tc = | N.A. | in. | Tc = dc-2*kc | [19 empty] | W14X370 | 109 | 17.9 | 1.66 | 16.5 | 2.66 | 3.26
a = | N.A. | in. | a = (Tc-c)/2 | [19 empty] | W14X342 | 101 | 17.5 | 1.54 | 16.4 | 2.47 | 3.07
b = | N.A. | in. | b = a = (Tc-c)/2 | [19 empty] | W14X311 | 91.4 | 17.1 | 1.41 | 16.2 | 2.26 | 2.86
c = | N.A. | in. | c = g | [19 empty] | W14X283 | 83.3 | 16.7 | 1.29 | 16.1 | 2.07 | 2.67
L = | N.A. | in. | L = (Nr-1)*S | [19 empty] | W14X257 | 75.6 | 16.4 | 1.18 | 16 | 1.89 | 2.49
f = | N.A. |  | f = 0.90 | [19 empty] | W14X233 | 68.5 | 16 | 1.07 | 15.9 | 1.72 | 2.32
fPn = | N.A. | kips | fPn = f*8*mp*(SQRT(2*Tc/(Tc-g))+L/(2*(Tc-g))) | [19 empty] | W14X211 | 62 | 15.7 | 0.98 | 15.8 | 1.56 | 2.16
Pa = | N.A. | kips | Pa = fPn/1.5 (converting LRFD value back to ASD value) | [19 empty] | W14X193 | 56.8 | 15.5 | 0.89 | 15.7 | 1.44 | 2.04
[23 empty] | W14X176 | 51.8 | 15.2 | 0.83 | 15.7 | 1.31 | 1.91 | N.A.
[23 empty] | W14X159 | 46.7 | 15 | 0.745 | 15.6 | 1.19 | 1.79
Column Web Out of Plane Shear: | [22 empty] | W14X145 | 42.7 | 14.8 | 0.68 | 15.5 | 1.09 | 1.69
twc = | N.A. | in. | twc = tw+td*(Fyd/Fyc) | [19 empty] | W14X132 | 38.8 | 14.7 | 0.645 | 14.7 | 1.03 | 1.63
fv = | N.A. | ksi | fv = (P/Nb)/(twc*(S-dhc)) | [19 empty] | W14X120 | 35.3 | 14.5 | 0.59 | 14.7 | 0.94 | 1.54
Fv = | N.A. | ksi | Fv = (1/1.5)*0.6*Fyc | [19 empty] | W14X109 | 32 | 14.3 | 0.525 | 14.6 | 0.86 | 1.46 | N.A.
[23 empty] | W14X99 | 29.1 | 14.2 | 0.485 | 14.6 | 0.78 | 1.38
Web Doubler Plate to Column Flange Welding: | [22 empty] | W14X90 | 26.5 | 14 | 0.44 | 14.5 | 0.71 | 1.31
Ldw = | N.A. | in. | Ldw = 2*((Nr-1)*S+2*ED) | [19 empty] | W14X82 | 24 | 14.3 | 0.51 | 10.1 | 0.855 | 1.45
fw = | N.A. | kips/in. | fw = P/Ldw | [19 empty] | W14X74 | 21.8 | 14.2 | 0.45 | 10.1 | 0.785 | 1.38
w = | N.A. | in. (size) | w = fw/((SQRT(2)/2)*0.30*70) | [19 empty] | W14X68 | 20 | 14 | 0.415 | 10 | 0.72 | 1.31
w(max) = | N.A. | in. (size) | w(max) = | 0.40*Fyd*td/((SQRT(2)/2)*0.30*70) | [18 empty] | W14X61 | 17.9 | 13.9 | 0.375 | 10 | 0.645 | 1.24
[23 empty] | W14X53 | 15.6 | 13.9 | 0.37 | 8.06 | 0.66 | 1.25 | N.A.
[23 empty] | W14X48 | 14.1 | 13.8 | 0.34 | 8.03 | 0.595 | 1.19
[23 empty] | W14X43 | 12.6 | 13.7 | 0.305 | 8 | 0.53 | 1.12
[23 empty] | W14X38 | 11.2 | 14.1 | 0.31 | 6.77 | 0.515 | 0.915
[23 empty] | W14X34 | 10 | 14 | 0.285 | 6.75 | 0.455 | 0.855
[23 empty] | W14X30 | 8.85 | 13.8 | 0.27 | 6.73 | 0.385 | 0.785
[23 empty] | W14X26 | 7.69 | 13.9 | 0.255 | 5.03 | 0.42 | 0.82
[23 empty] | W14X22 | 6.49 | 13.7 | 0.23 | 5 | 0.335 | 0.735
[23 empty] | W12X336 | 98.8 | 16.8 | 1.78 | 13.4 | 2.96 | 3.55
[23 empty] | W12X305 | 89.6 | 16.3 | 1.63 | 13.2 | 2.71 | 3.3
[23 empty] | W12X279 | 81.9 | 15.9 | 1.53 | 13.1 | 2.47 | 3.07
[23 empty] | W12X252 | 74 | 15.4 | 1.4 | 13 | 2.25 | 2.85
[23 empty] | W12X230 | 67.7 | 15.1 | 1.29 | 12.9 | 2.07 | 2.67
[23 empty] | W12X210 | 61.8 | 14.7 | 1.18 | 12.8 | 1.9 | 2.5
[23 empty] | W12X190 | 55.8 | 14.4 | 1.06 | 12.7 | 1.74 | 2.33
[23 empty] | W12X170 | 50 | 14 | 0.96 | 12.6 | 1.56 | 2.16
[23 empty] | W12X152 | 44.7 | 13.7 | 0.87 | 12.5 | 1.4 | 2
[23 empty] | W12X136 | 39.9 | 13.4 | 0.79 | 12.4 | 1.25 | 1.85
[23 empty] | W12X120 | 35.3 | 13.1 | 0.71 | 12.3 | 1.11 | 1.7
[23 empty] | W12X106 | 31.2 | 12.9 | 0.61 | 12.2 | 0.99 | 1.59
[23 empty] | W12X96 | 28.2 | 12.7 | 0.55 | 12.2 | 0.9 | 1.5
[23 empty] | W12X87 | 25.6 | 12.5 | 0.515 | 12.1 | 0.81 | 1.41
[23 empty] | W12X79 | 23.2 | 12.4 | 0.47 | 12.1 | 0.735 | 1.33
[23 empty] | W12X72 | 21.1 | 12.3 | 0.43 | 12 | 0.67 | 1.27
[23 empty] | W12X65 | 19.1 | 12.1 | 0.39 | 12 | 0.605 | 1.2
[23 empty] | W12X58 | 17 | 12.2 | 0.36 | 10 | 0.64 | 1.24
[23 empty] | W12X53 | 15.6 | 12.1 | 0.345 | 10 | 0.575 | 1.18
[23 empty] | W12X50 | 14.6 | 12.2 | 0.37 | 8.08 | 0.64 | 1.14
[23 empty] | W12X45 | 13.1 | 12.1 | 0.335 | 8.05 | 0.575 | 1.08
[23 empty] | W12X40 | 11.7 | 11.9 | 0.295 | 8.01 | 0.515 | 1.02
[23 empty] | W12X35 | 10.3 | 12.5 | 0.3 | 6.56 | 0.52 | 0.82
[23 empty] | W12X30 | 8.79 | 12.3 | 0.26 | 6.52 | 0.44 | 0.74
[23 empty] | W12X26 | 7.65 | 12.2 | 0.23 | 6.49 | 0.38 | 0.68
[23 empty] | W12X22 | 6.48 | 12.3 | 0.26 | 4.03 | 0.425 | 0.725
[23 empty] | W12X19 | 5.57 | 12.2 | 0.235 | 4.01 | 0.35 | 0.65
[23 empty] | W12X16 | 4.71 | 12 | 0.22 | 3.99 | 0.265 | 0.565
[23 empty] | W12X14 | 4.16 | 11.9 | 0.2 | 3.97 | 0.225 | 0.525
[23 empty] | W10X112 | 32.9 | 11.4 | 0.755 | 10.4 | 1.25 | 1.75
[23 empty] | W10X100 | 29.4 | 11.1 | 0.68 | 10.3 | 1.12 | 1.62
[23 empty] | W10X88 | 25.9 | 10.8 | 0.605 | 10.3 | 0.99 | 1.49
[23 empty] | W10X77 | 22.6 | 10.6 | 0.53 | 10.2 | 0.87 | 1.37
[23 empty] | W10X68 | 20 | 10.4 | 0.47 | 10.1 | 0.77 | 1.27
[23 empty] | W10X60 | 17.6 | 10.2 | 0.42 | 10.1 | 0.68 | 1.18
[23 empty] | W10X54 | 15.8 | 10.1 | 0.37 | 10 | 0.615 | 1.12
[23 empty] | W10X49 | 14.4 | 10 | 0.34 | 10 | 0.56 | 1.06
[23 empty] | W10X45 | 13.3 | 10.1 | 0.35 | 8.02 | 0.62 | 1.12
[23 empty] | W10X39 | 11.5 | 9.92 | 0.315 | 7.99 | 0.53 | 1.03
[23 empty] | W10X33 | 9.71 | 9.73 | 0.29 | 7.96 | 0.435 | 0.935
[23 empty] | W10X30 | 8.84 | 10.5 | 0.3 | 5.81 | 0.51 | 0.81
[23 empty] | W10X26 | 7.61 | 10.3 | 0.26 | 5.77 | 0.44 | 0.74
[23 empty] | W10X22 | 6.49 | 10.2 | 0.24 | 5.75 | 0.36 | 0.66
[23 empty] | W10X19 | 5.62 | 10.2 | 0.25 | 4.02 | 0.395 | 0.695
[23 empty] | W10X17 | 4.99 | 10.1 | 0.24 | 4.01 | 0.33 | 0.63
[23 empty] | W10X15 | 4.41 | 10 | 0.23 | 4 | 0.27 | 0.57
[23 empty] | W10X12 | 3.54 | 9.87 | 0.19 | 3.96 | 0.21 | 0.51
[23 empty] | W8X67 | 19.7 | 9 | 0.57 | 8.28 | 0.935 | 1.33
[23 empty] | W8X58 | 17.1 | 8.75 | 0.51 | 8.22 | 0.81 | 1.2
[23 empty] | W8X48 | 14.1 | 8.5 | 0.4 | 8.11 | 0.685 | 1.08
[23 empty] | W8X40 | 11.7 | 8.25 | 0.36 | 8.07 | 0.56 | 0.954
[23 empty] | W8X35 | 10.3 | 8.12 | 0.31 | 8.02 | 0.495 | 0.889
[23 empty] | W8X31 | 9.12 | 8 | 0.285 | 8 | 0.435 | 0.829
[23 empty] | W8X28 | 8.24 | 8.06 | 0.285 | 6.54 | 0.465 | 0.859
[23 empty] | W8X24 | 7.08 | 7.93 | 0.245 | 6.5 | 0.4 | 0.794
[23 empty] | W8X21 | 6.16 | 8.28 | 0.25 | 5.27 | 0.4 | 0.7
[23 empty] | W8X18 | 5.26 | 8.14 | 0.23 | 5.25 | 0.33 | 0.63
[23 empty] | W8X15 | 4.44 | 8.11 | 0.245 | 4.01 | 0.315 | 0.615
[23 empty] | W8X13 | 3.84 | 7.99 | 0.23 | 4 | 0.255 | 0.555
[23 empty] | W8X10 | 2.96 | 7.89 | 0.17 | 3.94 | 0.205 | 0.505
[23 empty] | W6X25 | 7.34 | 6.38 | 0.32 | 6.08 | 0.455 | 0.705
[23 empty] | W6X20 | 5.87 | 6.2 | 0.26 | 6.02 | 0.365 | 0.615
[23 empty] | W6X15 | 4.43 | 5.99 | 0.23 | 5.99 | 0.26 | 0.51
[23 empty] | W6X16 | 4.74 | 6.28 | 0.26 | 4.03 | 0.405 | 0.655
[23 empty] | W6X12 | 3.55 | 6.03 | 0.23 | 4 | 0.28 | 0.53
[23 empty] | W6X9 | 2.68 | 5.9 | 0.17 | 3.94 | 0.215 | 0.465
[23 empty] | W6X8.5 | 2.52 | 5.83 | 0.17 | 3.94 | 0.195 | 0.445
[23 empty] | W5X19 | 5.56 | 5.15 | 0.27 | 5.03 | 0.43 | 0.73
[23 empty] | W5X16 | 4.71 | 5.01 | 0.24 | 5 | 0.36 | 0.66
[23 empty] | W4X13 | 3.83 | 4.16 | 0.28 | 4.06 | 0.345 | 0.595
[23 empty] | M12.5X12.4 | 3.63 | 12.5 | 0.155 | 3.75 | 0.228 | 0.563
[23 empty] | M12.5X11.6 | 3.4 | 12.5 | 0.155 | 3.5 | 0.211 | 0.563
[23 empty] | M12X11.8 | 3.47 | 12 | 0.177 | 3.07 | 0.225 | 0.563
[23 empty] | M12X10.8 | 3.18 | 12 | 0.16 | 3.07 | 0.21 | 0.563
[23 empty] | M12X10 | 2.95 | 12 | 0.149 | 3.25 | 0.18 | 0.5
[23 empty] | M10X9 | 2.65 | 10 | 0.157 | 2.69 | 0.206 | 0.563
[23 empty] | M10X8 | 2.37 | 10 | 0.141 | 2.69 | 0.182 | 0.563
[23 empty] | M10X7.5 | 2.22 | 10 | 0.13 | 2.69 | 0.173 | 0.438
[23 empty] | M8X6.5 | 1.92 | 8 | 0.135 | 2.28 | 0.189 | 0.563
[23 empty] | M8X6.2 | 1.82 | 8 | 0.129 | 2.28 | 0.177 | 0.438
[23 empty] | M6X4.4 | 1.29 | 6 | 0.114 | 1.84 | 0.171 | 0.375
[23 empty] | M6X3.7 | 1.09 | 5.92 | 0.098 | 2 | 0.129 | 0.313
[23 empty] | M5X18.9 | 5.56 | 5 | 0.316 | 5 | 0.416 | 0.813
[23 empty] | M4X6 | 1.75 | 3.8 | 0.13 | 3.8 | 0.16 | 0.5
[23 empty] | M4X4.08 | 1.27 | 4 | 0.115 | 2.25 | 0.17 | 0.563
[23 empty] | M4X3.45 | 1.01 | 4 | 0.092 | 2.25 | 0.13 | 0.5
[23 empty] | M4X3.2 | 1.01 | 4 | 0.092 | 2.25 | 0.13 | 0.5
[23 empty] | M3X2.9 | 0.914 | 3 | 0.09 | 2.25 | 0.13 | 0.5
[23 empty] | S24X121 | 35.5 | 24.5 | 0.8 | 8.05 | 1.09 | 2
[23 empty] | S24X106 | 31.1 | 24.5 | 0.62 | 7.87 | 1.09 | 2
[23 empty] | S24X100 | 29.3 | 24 | 0.745 | 7.25 | 0.87 | 1.75
[23 empty] | S24X90 | 26.5 | 24 | 0.625 | 7.13 | 0.87 | 1.75
[23 empty] | S24X80 | 23.5 | 24 | 0.5 | 7 | 0.87 | 1.75
[23 empty] | S20X96 | 28.2 | 20.3 | 0.8 | 7.2 | 0.92 | 1.75
[23 empty] | S20X86 | 25.3 | 20.3 | 0.66 | 7.06 | 0.92 | 1.75
[23 empty] | S20X75 | 22 | 20 | 0.635 | 6.39 | 0.795 | 1.63
[23 empty] | S20X66 | 19.4 | 20 | 0.505 | 6.26 | 0.795 | 1.63
[23 empty] | S18X70 | 20.5 | 18 | 0.711 | 6.25 | 0.691 | 1.5
[23 empty] | S18X54.7 | 16 | 18 | 0.461 | 6 | 0.691 | 1.5
[23 empty] | S15X50 | 14.7 | 15 | 0.55 | 5.64 | 0.622 | 1.38
[23 empty] | S15X42.9 | 12.6 | 15 | 0.411 | 5.5 | 0.622 | 1.38
[23 empty] | S12X50 | 14.6 | 12 | 0.687 | 5.48 | 0.659 | 1.44
[23 empty] | S12X40.8 | 11.9 | 12 | 0.462 | 5.25 | 0.659 | 1.44
[23 empty] | S12X35 | 10.2 | 12 | 0.428 | 5.08 | 0.544 | 1.19
[23 empty] | S12X31.8 | 9.31 | 12 | 0.35 | 5 | 0.544 | 1.19
[23 empty] | S10X35 | 10.3 | 10 | 0.594 | 4.94 | 0.491 | 1.13
[23 empty] | S10X25.4 | 7.45 | 10 | 0.311 | 4.66 | 0.491 | 1.13
[23 empty] | S8X23 | 6.76 | 8 | 0.441 | 4.17 | 0.425 | 1
[23 empty] | S8X18.4 | 5.4 | 8 | 0.271 | 4 | 0.425 | 1
[23 empty] | S6X17.2 | 5.06 | 6 | 0.465 | 3.57 | 0.359 | 0.813
[23 empty] | S6X12.5 | 3.66 | 6 | 0.232 | 3.33 | 0.359 | 0.813
[23 empty] | S5X10 | 2.93 | 5 | 0.214 | 3 | 0.326 | 0.75
[23 empty] | S4X9.5 | 2.79 | 4 | 0.326 | 2.8 | 0.293 | 0.75
[23 empty] | S4X7.7 | 2.26 | 4 | 0.193 | 2.66 | 0.293 | 0.75
[23 empty] | S3X7.5 | 2.2 | 3 | 0.349 | 2.51 | 0.26 | 0.625
[23 empty] | S3X5.7 | 1.66 | 3 | 0.17 | 2.33 | 0.26 | 0.625
[23 empty] | HP14X117 | 34.4 | 14.2 | 0.805 | 14.9 | 0.805 | 1.5
[23 empty] | HP14X102 | 30 | 14 | 0.705 | 14.8 | 0.705 | 1.38
[23 empty] | HP14X89 | 26.1 | 13.8 | 0.615 | 14.7 | 0.615 | 1.31
[23 empty] | HP14X73 | 21.4 | 13.6 | 0.505 | 14.6 | 0.505 | 1.19
[23 empty] | HP12X84 | 24.6 | 12.3 | 0.685 | 12.3 | 0.685 | 1.38
[23 empty] | HP12X74 | 21.8 | 12.1 | 0.605 | 12.2 | 0.61 | 1.31
[23 empty] | HP12X63 | 18.4 | 11.9 | 0.515 | 12.1 | 0.515 | 1.25
[23 empty] | HP12X53 | 15.5 | 11.8 | 0.435 | 12 | 0.435 | 1.13
[23 empty] | HP10X57 | 16.8 | 10 | 0.565 | 10.2 | 0.565 | 1.25
[23 empty] | HP10X42 | 12.4 | 9.7 | 0.415 | 10.1 | 0.42 | 1.13
[23 empty] | HP8X36 | 10.6 | 8.02 | 0.445 | 8.16 | 0.445 | 1.13
[23 empty] | C15X50 | 14.7 | 15 | 0.716 | 3.72 | 0.65 | 1.44
[23 empty] | C15X40 | 11.8 | 15 | 0.52 | 3.52 | 0.65 | 1.44
[23 empty] | C15X33.9 | 10 | 15 | 0.4 | 3.4 | 0.65 | 1.44
[23 empty] | C12X30 | 8.81 | 12 | 0.51 | 3.17 | 0.501 | 1.13
[23 empty] | C12X25 | 7.34 | 12 | 0.387 | 3.05 | 0.501 | 1.13
[23 empty] | C12X20.7 | 6.08 | 12 | 0.282 | 2.94 | 0.501 | 1.13
[23 empty] | C10X30 | 8.81 | 10 | 0.673 | 3.03 | 0.436 | 1
[23 empty] | C10X25 | 7.34 | 10 | 0.526 | 2.89 | 0.436 | 1
[23 empty] | C10X20 | 5.87 | 10 | 0.379 | 2.74 | 0.436 | 1
[23 empty] | C10X15.3 | 4.48 | 10 | 0.24 | 2.6 | 0.436 | 1
[23 empty] | C9X20 | 5.87 | 9 | 0.448 | 2.65 | 0.413 | 1
[23 empty] | C9X15 | 4.41 | 9 | 0.285 | 2.49 | 0.413 | 1
[23 empty] | C9X13.4 | 3.94 | 9 | 0.233 | 2.43 | 0.413 | 1
[23 empty] | C8X18.75 | 5.51 | 8 | 0.487 | 2.53 | 0.39 | 0.938
[23 empty] | C8X13.7 | 4.04 | 8 | 0.303 | 2.34 | 0.39 | 0.938
[23 empty] | C8X11.5 | 3.37 | 8 | 0.22 | 2.26 | 0.39 | 0.938
[23 empty] | C7X14.7 | 4.33 | 7 | 0.419 | 2.3 | 0.366 | 0.875
[23 empty] | C7X12.2 | 3.6 | 7 | 0.314 | 2.19 | 0.366 | 0.875
[23 empty] | C7X9.8 | 2.87 | 7 | 0.21 | 2.09 | 0.366 | 0.875
[23 empty] | C6X13 | 3.81 | 6 | 0.437 | 2.16 | 0.343 | 0.813
[23 empty] | C6X10.5 | 3.08 | 6 | 0.314 | 2.03 | 0.343 | 0.813
[23 empty] | C6X8.2 | 2.39 | 6 | 0.2 | 1.92 | 0.343 | 0.813
[23 empty] | C5X9 | 2.64 | 5 | 0.325 | 1.89 | 0.32 | 0.75
[23 empty] | C5X6.7 | 1.97 | 5 | 0.19 | 1.75 | 0.32 | 0.75
[23 empty] | C4X7.2 | 2.13 | 4 | 0.321 | 1.72 | 0.296 | 0.75
[23 empty] | C4X5.4 | 1.58 | 4 | 0.184 | 1.58 | 0.296 | 0.75
[23 empty] | C4X4.5 | 1.38 | 4 | 0.125 | 1.58 | 0.296 | 0.75
[23 empty] | C3X6 | 1.76 | 3 | 0.356 | 1.6 | 0.273 | 0.688
[23 empty] | C3X5 | 1.47 | 3 | 0.258 | 1.5 | 0.273 | 0.688
[23 empty] | C3X4.1 | 1.2 | 3 | 0.17 | 1.41 | 0.273 | 0.688
[23 empty] | C3X3.5 | 1.09 | 3 | 0.132 | 1.37 | 0.273 | 0.688
[23 empty] | MC18X58 | 17.1 | 18 | 0.7 | 4.2 | 0.625 | 1.44
[23 empty] | MC18X51.9 | 15.3 | 18 | 0.6 | 4.1 | 0.625 | 1.44
[23 empty] | MC18X45.8 | 13.5 | 18 | 0.5 | 4 | 0.625 | 1.44
[23 empty] | MC18X42.7 | 12.6 | 18 | 0.45 | 3.95 | 0.625 | 1.44
[23 empty] | MC13X50 | 14.7 | 13 | 0.787 | 4.41 | 0.61 | 1.44
[23 empty] | MC13X40 | 11.8 | 13 | 0.56 | 4.19 | 0.61 | 1.44
[23 empty] | MC13X35 | 10.3 | 13 | 0.447 | 4.07 | 0.61 | 1.44
[23 empty] | MC13X31.8 | 9.35 | 13 | 0.375 | 4 | 0.61 | 1.44
[23 empty] | MC12X50 | 14.7 | 12 | 0.835 | 4.14 | 0.7 | 1.31
[23 empty] | MC12X45 | 13.2 | 12 | 0.71 | 4.01 | 0.7 | 1.31
[23 empty] | MC12X40 | 11.8 | 12 | 0.59 | 3.89 | 0.7 | 1.31
[23 empty] | MC12X35 | 10.3 | 12 | 0.465 | 3.77 | 0.7 | 1.31
[23 empty] | MC12X31 | 9.12 | 12 | 0.37 | 3.67 | 0.7 | 1.31
[23 empty] | MC12X10.6 | 3.1 | 12 | 0.19 | 1.5 | 0.309 | 0.75
[23 empty] | MC10X41.1 | 12.1 | 10 | 0.796 | 4.32 | 0.575 | 1.31
[23 empty] | MC10X33.6 | 9.87 | 10 | 0.575 | 4.1 | 0.575 | 1.31
[23 empty] | MC10X28.5 | 8.37 | 10 | 0.425 | 3.95 | 0.575 | 1.31
[23 empty] | MC10X25 | 7.35 | 10 | 0.38 | 3.41 | 0.575 | 1.31
[23 empty] | MC10X22 | 6.45 | 10 | 0.29 | 3.32 | 0.575 | 1.31
[23 empty] | MC10X8.4 | 2.46 | 10 | 0.17 | 1.5 | 0.28 | 0.75
[23 empty] | MC10X6.5 | 1.95 | 10 | 0.152 | 1.17 | 0.202 | 0.563
[23 empty] | MC9X25.4 | 7.47 | 9 | 0.45 | 3.5 | 0.55 | 1.25
[23 empty] | MC9X23.9 | 7.02 | 9 | 0.4 | 3.45 | 0.55 | 1.25
[23 empty] | MC8X22.8 | 6.7 | 8 | 0.427 | 3.5 | 0.525 | 1.19
[23 empty] | MC8X21.4 | 6.28 | 8 | 0.375 | 3.45 | 0.525 | 1.19
[23 empty] | MC8X20 | 5.88 | 8 | 0.4 | 3.03 | 0.5 | 1.13
[23 empty] | MC8X18.7 | 5.5 | 8 | 0.353 | 2.98 | 0.5 | 1.13
[23 empty] | MC8X8.5 | 2.5 | 8 | 0.179 | 1.87 | 0.311 | 0.813
[23 empty] | MC7X22.7 | 6.67 | 7 | 0.503 | 3.6 | 0.5 | 1.13
[23 empty] | MC7X19.1 | 5.61 | 7 | 0.352 | 3.45 | 0.5 | 1.13
[23 empty] | MC6X18 | 5.29 | 6 | 0.379 | 3.5 | 0.475 | 1.06
[23 empty] | MC6X15.3 | 4.49 | 6 | 0.34 | 3.5 | 0.385 | 0.875
[23 empty] | MC6X16.3 | 4.79 | 6 | 0.375 | 3 | 0.475 | 1.06
[23 empty] | MC6X15.1 | 4.44 | 6 | 0.316 | 2.94 | 0.475 | 1.06
[23 empty] | MC6X12 | 3.53 | 6 | 0.31 | 2.5 | 0.375 | 0.875
[23 empty] | MC6X7 | 2.09 | 6 | 0.179 | 1.88 | 0.291 | 0.75
[23 empty] | MC6X6.5 | 1.95 | 6 | 0.155 | 1.85 | 0.291 | 0.75
[23 empty] | MC4X13.8 | 4.03 | 4 | 0.5 | 2.5 | 0.5 | 1
[23 empty] | MC3X7.1 | 2.11 | 3 | 0.312 | 1.94 | 0.351 | 0.813
Note on I190: If Pa < P, then either increase number of bolts (Nb), increase bolt vertical spacing (S), or add/increase column web doubler plate thickness (td).
Note on I202: If weld size > maximum weld, then either add/increase column web doubler plate thickness (td), increase number of bolts (Nb), increase bolt vertical spacing (S), or use full penetration weld.
Note on I195: If Fv < fv, then either or add/increase column web doubler plate thickness (td), increase number of bolts (Nb), or increase bolt size/diameter (db).
Note on AR30: If weld size > maximum weld, then either add/increase column web doubler plate thickness (td), increase number of bolts (Nb), increase bolt vertical spacing (S), or use full penetration weld.
Note on I177: If Rpc < R, either increase number of bolts (Nb), increase bolt size/diameter (db), or add/increase web doubler plate (td).
Note on AR27: If Rpc < R, either increase number of bolts (Nb), increase bolt size/diameter (db), or add/increase web doubler plate (td).
Note on AR28: If Pa < P, then either increase number of bolts (Nb), increase bolt vertical spacing (S), or add/increase column web doubler plate thickness (td).
Note on AR29: If Fv < fv, then either or add/increase column web doubler plate thickness (td), increase number of bolts (Nb), or increase bolt size/diameter (db).
Note on B55: Nominal Bolt Hole Dimensions (Table J3.1) Bolt Hole Dimensions (in.) Diameter Standard (Dia.) Oversized (Dia.) 1/2 9/16 5/8 5/8 11/16 13/16 3/4 13/16 15/16 7/8 15/16 1-1/16 1 1-1/16 1-1/4 >=1-1/8 d+1/16 d+5/16
Note on B56: Nominal Bolt Hole Dimensions (Table J3.1) Bolt Hole Dimensions (in.) Diameter Standard (Dia.) Oversized (Dia.) 1/2 9/16 5/8 5/8 11/16 13/16 3/4 13/16 15/16 7/8 15/16 1-1/16 1 1-1/16 1-1/4 >=1-1/8 d+1/16 d+5/16
Note on B57: Connection Bolt Data Nominal Diameter, d (in.) Area, Ab (in.^2) 5/8 0.3068 3/4 0.4418 7/8 0.6013 1 0.7854 1-1/8 0.9940 1-1/4 1.2272 1-3/8 1.4850 1-1/2 1.7671
Note on B68: TABLE J3.7 Minimum Pretension for Fully-tightened Bolts, kips* Bolt Size, in. A325 Bolts A490 Bolts 1/2 12 15 5/8 19 24 3/4 28 35 7/8 39 49 1 51 64 1-1/8 56 80 1-1/4 71 102 1-3/8 85 121 1-1/2 103 148 *Equal to 0.70 of minimum tensile strength of bolts, rounded off to nearest kip.
Note on B71: TABLE J3.2 Allowable Stress on Fasteners, ksi Allowable Shear (Fv) Desription of Fasteners Bearing-type Connections A325 bolts, when threads ARE NOT 24.0 excluded from shear planes A325 bolts, when threads ARE 30.0 excluded from shear planes A490 bolts, when threads ARE NOT 30.0 excluded from shear planes A490 bolts, when threads ARE 37.5 excluded from shear planes Notes: 1. For Slip-Critical connections refer to Eqn. J3-4. 2. For Bearing-type connections with combined tension and shear, refer to Eqn J3.3b (below) for allowable shear stress values, 'Fv'. Allowable Shear Stress, Fv, for Fasteners in Bearing-type Connections Fv = Fnv'/2 = (1/2)*{ min[ Fnv, 1.3*Fnv - (2*Fnv*ft)/Fnt } Eqn. J3-3b
Note on B73: Allowable Shear Load on Bolts (kips) ASTM Nominal Diameter, d (in.) Designation 5/8 3/4 7/8 1 1-1/8 1-1/4 1-3/8 1-1/2 A325-SC(STD) 5.22 7.51 10.2 13.4 16.9 20.9 25.2 30.0 A325-SC(OVS) 4.60 6.63 9.02 11.8 14.9 18.4 22.3 26.5 A325-N 6.4 9.3 12.6 16.5 20.9 25.8 31.2 37.1 A325-X 9.2 13.3 18.0 23.6 29.8 36.8 44.5 53.0 A490-SC(STD) 6.44 9.28 12.6 16.5 20.9 25.8 31.2 37.1 A490-SC(OVS) 5.52 7.95 10.8 14.1 17.9 22.1 26.7 31.8 A490-N 8.6 12.4 16.8 22.0 27.8 34.4 41.6 49.5 A490-X 12.3 17.7 24.1 31.4 39.8 49.1 59.4 70.7 Note: Values above are taken from AISC Table I-D, page 4-5, and are for bolts in single shear based on gross (nominal) area assuming NO tension. STD = Standard hole, and OVS = Oversized hole. For Double-Shear, multiply values above by 2.
Note on I74: If Rbv < R, then either increase number of bolts (Nb), or increase bolt size/diameter (db).
Note on B77: Net tensile area At = pi/4 * (db - 0.9743/n)^2 where: n = # of threads / in
Note on B80: TABLE J3.5 Allowable Stress on Fasteners, ksi Desription of Fasteners Allowable Tension (Ft) A325 bolts, when threads are 45.0 not excluded from shear planes A325 bolts, when threads are 45.0 excluded from shear planes A490 bolts, when threads are 56.5 not excluded from shear planes A490 bolts, when threads are 56.5 excluded from shear planes Notes: 1. Allowable tension stress values shown above are for tension alone. 2. For Bearing-type connections with combined tension and shear, refer to Eqn J3.3b (below) for allowable tension stress values, 'Ft'. Allowable Tension Stress, Ft, for Fasteners in Bearing-type Connections Ft = Fnt'/2 = (1/2)*{ min[ Fnt, 1.3*Fnt - (2*Fnt*fv)/Fnv } Eqn. J3-3b
Note on B81: Allowable Tension Load on Bolts (kips) ASTM Nominal Diameter, d (in.) Designation 1/2 5/8 3/4 7/8 1 1-1/8 1-1/4 1-3/8 1-1/2 A325 8.84 13.8 19.9 27.1 35.3 44.7 55.2 66.8 79.5 A490 11.1 17.3 25.0 34.0 44.4 56.2 69.3 83.9 99.8 Note: Values above are taken from AISC Table 7-2, page 7-23, and are based on gross (nominal) area assuming NO shear.
Note on I82: If Rbt < P, then either increase number of bolts (Nb), or increase bolt size/diameter (db).
Note on I95: If tp < tp(req'd), then either increase end plate thickness (tp), increase number of bolts (Nb), decrease bolt gage (g), increase bolt size/diameter (db), or increase tributary angle length/bolt (p) by increasing bolt vertical spacing (S) and/or edge distance (ED).
Note on I99: If Ra < P, then either increase end plate thickness (tp), increase number of bolts (Nb), decrease bolt gage (g), increase bolt size/diameter (db), or increase tributary angle length/bolt (p) by increasing bolt vertical spacing (S) and/or edge distance (ED).
Note on I109: If Rpv < R, then either increase end plate thickness thickness (tp), increase number of bolts (Nb), increase bolt spacing (S), or increase bolt size/diameter (db).
Note on I113: If Rvg < R, then either increase end plate thickness (tp), increase number of bolts (Nb), increase bolt spacing (S), or increase bolt size/diameter (db).
Note on I117: If Rvn < R, then either increase end plate thickness (tp), increase number of bolts (Nb), increase bolt spacing (S), or increase bolt size/diameter (db).
Note on I124: If Rbs < R, then either increase end plate thickness (tp), increase number of bolts (Nb), increase bolt spacing (S), or increase bolt size/diameter (db).
Note on I147: If Rvg < R, then either increase beam web thickness (tw) or add beam web doubler plate(s).
Note on I161: If Rwb < R, then either increase beam web thickness (tw) or add beam web doubler plate(s).
Note on I172: If Rwb < R, then either increase beam web thickness (tw) or add beam web doubler plate(s).
Note on I136: If Rwv< R, then increase length of connection by either increasing the number of bolts (Nb) or increasing the bolt spacing (S).
Note on I137: If weld size > max. weld, then increase length of connection by either increasing the number of bolts (Nb) or increasing the bolt spacing (S).
Note on I138: If weld size > max. weld, then increase length of connection by either increasing the number of bolts (Nb) or increasing the bolt spacing (S).
Note on AN1: "SHEAR-END-PL-13.xls" written by: Joel Berg, P.E.
Note on AR7: If Rbv < R, then either increase number of bolts (Nb), or increase bolt size/diameter (db).
Note on AR8: If Rbt < P, then either increase number of bolts (Nb), or increase bolt size/diameter (db).
Note on AR9: If tp < tp(req'd), then either increase end plate thickness (tp), increase number of bolts (Nb), decrease bolt gage (g), increase bolt size/diameter (db), or increase tributary angle length/bolt (p) by increasing bolt vertical spacing (S) and/or edge distance (ED).
Note on AR10: If Ra < P, then either increase end plate thickness (tp), increase number of bolts (Nb), decrease bolt gage (g), increase bolt size/diameter (db), or increase tributary angle length/bolt (p) by increasing bolt vertical spacing (S) and/or edge distance (ED).
Note on AR11: If Rpv < R, then either increase end plate thickness (tp), increase number of bolts (Nb), increase bolt spacing (S), or increase bolt size/diameter (db).
Note on AR12: If Rvg < R, then either increase end plate thickness (tp), increase number of bolts (Nb), increase bolt spacing (S), or increase bolt size/diameter (db).
Note on AR13: If Rvn < R, then either increase end plate thickness (tp), increase number of bolts (Nb), increase bolt spacing (S), or increase bolt size/diameter (db).
Note on AR14: If Rbs < R, then either increase end plate thickness (tp), increase number of bolts (Nb), increase bolt spacing (S), or increase bolt size/diameter (db).
Note on AR16: If Rwv'< Pr, then increase length of connection by either increasing the number of bolts (Nb) or increasing the bolt spacing (S).
Note on AR17: If weld size > max. weld, then increase length of connection by either increasing the number of bolts (Nb) or increasing the bolt spacing (S).
Note on AR19: If weld size > max. weld, then increase length of connection by either increasing the number of bolts (Nb) or increasing the bolt spacing (S).
Note on AR23: If Rtn < R, then either increase beam web thickness (tw) or add beam web doubler plate(s).
Note on AR24: If Rwb < R, then either increase beam web thickness (tw) or add beam web doubler plate(s).
Note on AR25: If Rwb < R, then either increase beam web thickness (tw) or add beam web doubler plate(s).
Note on B131: TABLE J2.4 Minimum Size of Fillet Welds Material Thickness of Minimum Size of Thinner Part Joined (in.) Fillet Weld (in.) To 1/4 inclusive 1/8 Over 1/4 to 1/2 3/16 Over 1/2 to 3/4 1/4 Over 3/4 5/16
Note on I143: If Rvg < R, then either increase beam web thickness (tw) or add beam web doubler plate(s).
Note on AR22: If Rvn < R, then either increase beam web thickness (tw) or add beam web doubler plate(s).

## Shear End Plate (Girder)
AISC BEAM END CONNECTION (ASD) | [10 empty] | CALCULATIONS: | [25 empty] | Version 1.1
Using Shear End Plate Field Bolted to Girder Web and Shop Welded to Beam Web
Subjected to Shear and/or Axial Load | [8 empty] | 36 |  | General Parameters: | [9 empty] | Dimensions, in (Table 7-18) |  |  | Min. Bolt Pretension (Table J3.1) | [5 empty] | W, S, M, and HP Section Properties from AISC Version 13.0 CD Database (2005)
Project Name: |  |  |  |  | Client: |  |  |  | 50 |  | Bolt and Material Data: | [9 empty] | Bolt Dia | Threads / in |  | Bolt Dia | A325 Bolts | A490 Bolts |  |  |  | and AISC 13th Edition Manual (2005) | [6 empty] | SUMMARY OF CHECKS:
Project No.: |  |  |  |  | Prep. By: |  | Date: |  | 0.25 |  | dh1 = | 0.9375 | in. | dh1 = Nominal hole dimensions from Table J3.3 (in shear plate) | [6 empty] | 0.5 | 13 |  | 0.5 | 12 | 15 |  |  |  | Shape | A | d | tw | bf | tf | k | Row No.: | Results: |  | Stress Ratio:
[9 empty] | 0.3125 |  | dh2 = | 0.9375 | in. | dh2 = Nominal hole dimensions from Table J3.3 (in girder web) | [6 empty] | 0.625 | 11 |  | 0.625 | 19 | 24 |  |  |  | W44X335 | 98.5 | 44 | 1.03 | 15.9 | 1.77 | 2.56 | Shear End Plate to Support:
Input Data: | [8 empty] | 0.375 |  | Ab = | 0.60132 | in.^2 | Ab = p*db^2/4 (nominal area/bolt) | [6 empty] | 0.75 | 10 |  | 0.75 | 28 | 35 |  |  |  | W44X290 | 85.4 | 43.6 | 0.865 | 15.8 | 1.58 | 2.36 | 74 | Rbv >= R, O.K. |  | 0.34646
[6 empty] | Face of Girder Web |  |  | 0.5 |  | Fup = | 58 | ksi | Fup = 58 for Fyp = 36 (for shear plate) | [6 empty] | 0.875 | 9 |  | 0.875 | 39 | 49 |  |  |  | W44X262 | 76.9 | 43.3 | 0.785 | 15.8 | 1.42 | 2.2 | 82 | Rba >= P, O.K. |  | 0.046195
Beam and Girder Data: | [5 empty] | g=3.5 | tp=0.375 |  | 0.75 |  | Fub = | 65 | ksi | Fub = 65 for Fyb = 50 (for beam) | [6 empty] | 1 | 8 |  | 1 | 51 | 64 |  |  |  | W44X230 | 67.7 | 42.9 | 0.71 | 15.8 | 1.22 | 2.01 | 95 | tp >= tp(req'd), O.K. |  | 0.5039
|  | Beam Size = | w18x50 |  | ED=1.25 |  |  | w | 0.875 |  | Fug = | 65 | ksi | Fug = 65 for Fyg = 50 (for column) | [6 empty] | 1.125 | 7 |  | 1.125 | 56 | 80 |  |  |  | W40X593 | 174 | 43 | 1.79 | 16.7 | 3.23 | 4.41 | 98 | Ra >= P, O.K. |  | 0.25391
|  | Girder Size = | w21x62 |  |  |  |  | D1=3.25 | 1 |  | Connection to Support: | [9 empty] | 1.25 | 7 |  | 1.25 | 71 | 102 |  |  |  | W40X503 | 148 | 42.1 | 1.54 | 16.4 | 2.76 | 3.94 | 109 | Rpv >= R, O.K. |  | 0.2541
|  | Beam Yield Stress, Fyb = | 50 | ksi | Nr=4 |  | S |  | 1.125 |  | Bolt Tension and Shear: | [9 empty] | 1.375 | 6 |  | 1.375 | 85 | 121 |  |  |  | W40X431 | 127 | 41.3 | 1.34 | 16.2 | 2.36 | 3.54 | 113 | Rvg >= R, O.K. |  | 0.32206
|  | Girder Yield Stress, Fyg = | 50 | ksi |  |  | S | P=10 k | 1.25 |  | Nb = | 8 | bolts | Nb = 2*Nr (total number of bolts at support connection) | [6 empty] | 1.5 | 6 |  | 1.5 | 103 | 148 |  |  |  | W40X397 | 117 | 41 | 1.22 | 16.1 | 2.2 | 3.38 | 117 | Rvn >= R, O.K. |  | 0.40868
[7 empty] | R= 40 k |  | 1.375 |  | vb = | 5 | kips/bolt | vb = R/Nb (actual shear/bolt) | [15 empty] | W40X372 | 109 | 40.6 | 1.16 | 16.1 | 2.05 | 3.23 | 123 | Rbs >= R, O.K. |  | 0.40267
Connection Loadings: | [8 empty] | 1.5 |  | fv = | 8.315 | ksi | fv = vb/Ab (actual bolt shear stress) | [6 empty] | Nominal Hole Dimensions, in. (Table J3.3) |  |  |  | Min. Edge Dist (Table J3.4) |  |  |  |  | W40X362 | 107 | 40.6 | 1.12 | 16 | 2.01 | 3.19 | Shear End Plate to Beam Web:
|  | Beam End Reaction (Shear), R = | 40 | kips |  | Lc=6 |  |  | A325 |  | T = | 1.25 | kips/bolt | T = P/Nb (actual tension/bolt) | [6 empty] | Bolt Dia. | Standard (Dia.) | Oversize (Dia.) |  | Bolt Dia | At Sheared Edges | At Shapes |  |  | W40X324 | 95.3 | 40.2 | 1 | 15.9 | 1.81 | 2.99 | 136 | Rwr' >= Pr, O.K. |  | 0.54179
|  | Beam Axial Force, P = | 10 | kips |  |  |  |  | A490 |  | ft = | 2.0788 | ksi | ft = T/Ab (actual bolt tension stress) | [6 empty] | 0.5 | 0.5625 | 0.625 |  | 0.5 | 0.875 | 0.75 |  |  | W40X297 | 87.4 | 39.8 | 0.93 | 15.8 | 1.65 | 2.83 | 130 | Weld(used) >= weld(req'd), O.K. |  | 0.50492
[9 empty] | N |  | m = | N.A. | [8 empty] | 0.625 | 0.6875 | 0.8125 |  | 0.625 | 1.125 | 0.875 |  |  | W40X277 | 81.4 | 39.7 | 0.83 | 15.8 | 1.58 | 2.76 |  | 0.25 | 0.12623
Connection Data and Parameters: |  |  |  |  | General Nomenclature |  |  |  | X |  | Tb = | N.A. | kips | [7 empty] | 0.75 | 0.8125 | 0.9375 |  | 0.75 | 1.25 | 1 |  |  | W40X249 | 73.3 | 39.4 | 0.75 | 15.8 | 1.42 | 2.6 | 132 | Weld(used) <= weld(max), O.K. |  | 0.8
|  | Shear Plate Width at Girder, Lc = | 6 | in. |  |  |  |  | SC |  | Fnv = | 48 | ksi | Fnv = Nominal shear stress for A325-N from AISC Table J3.2, page 16.1-104 | [6 empty] | 0.875 | 0.9375 | 1.0625 |  | 0.875 | 1.25 | 1.125 |  |  | W40X215 | 63.4 | 39 | 0.65 | 15.8 | 1.22 | 2.4 |  | 0.25 | 0.3125
|  | Shear Plate Thickness, tp = | 0.375 | in. |  | tw=0.355 | c=0 |  | N.A. |  | Fnv' = | 48 | ksi | Fnv' = Fnv (no reduction needed for comb. effects) | [6 empty] | 1 | 1.0625 | 1.25 |  | 1 | 1.25 | 1.25 |  |  | W40X199 | 58.5 | 38.7 | 0.65 | 15.8 | 1.07 | 2.25 | Beam Checks for Uncoped Flanges:
|  | Yield Stress of Plate, Fyp = | 36 | ksi | tf=0.57 |  |  | dc1=0 | Class A |  | Fv = | 24 | ksi | Fv = Fnv' / 2 (allowable bolt shear stress) | [6 empty] | N.A. | N.A. | N.A. |  | 1.125 | 2 | 1.5 |  |  | W40X392 | 115 | 41.6 | 1.42 | 12.4 | 2.52 | 3.7 | 143 | N.A.
|  | Fillet Weld Size, w = | 0.25 | in. |  |  |  |  | Class B |  | ks = | N.A. |  | ks = not applicable for N or X bolts | [10 empty] | 1.25 | 2.25 | 1.625 |  |  | W40X331 | 97.5 | 40.8 | 1.22 | 12.2 | 2.13 | 3.31 | 147 | Rtn >= P, O.K. |  | 0.085361
|  | Diameter of Bolts, db = | 0.875 | in. |  |  |  |  | Standard |  | Vb = | 14.4317 | kips/bolt | Vb = Ab*Fv (allowable shear/bolt) | [10 empty] | N.A. | N.A. | N.A. |  |  | W40X327 | 96 | 40.8 | 1.18 | 12.1 | 2.13 | 3.31 | 161 | N.A.
|  | ASTM Bolt Desig. (A325 or A490) = | A325 |  | d=18 |  |  |  | Oversized |  | Rbv = | 115.4535 | kips | Rbv = Nb*Vb (allow. shear load) | [15 empty] | W40X294 | 86.3 | 40.4 | 1.06 | 12 | 1.93 | 3.11 | 172 | N.A.
|  | Bolt Type (N, X, or SC) = | N | [5 empty] | 1 |  | At = | 0.46173 | in.^2 | At = p/4*(db - 0.9743/n)^2, where n is the numbers of threads per inch | [15 empty] | W40X278 | 82 | 40.2 | 1.03 | 12 | 1.81 | 2.99 | Girder Checks:
|  | Faying Surface Class = | N.A. | [5 empty] | 2 |  | Fnt = | 90 | ksi | Fnt = Nominal tension stress for A325 bolts from AISC Table J3.2, page 16.1-104 | [15 empty] | W40X264 | 77.6 | 40 | 0.96 | 11.9 | 1.73 | 2.91 | 193 | Rpc >= R, O.K. |  | 0.18315
|  | Bolt Hole Type in Shear End Plate = | Standard |  |  | bf=7.5 |  | dc2=0 | 3 |  | Fnt' = | 90 | ksi | Fnt' = Fnt (no reduction needed for comb. effects | [15 empty] | W40X235 | 69 | 39.7 | 0.83 | 11.9 | 1.58 | 2.76 | 215 | Pa >= P, O.K. |  | 0.39515
|  | Number of Bolts in Vert. Row, Nr = | 4 |  |  |  | c=0 |  | 4 |  | Ft = | 45 | ksi | Ft = Fnt' / 2 (allowable bolt tension stress) | [15 empty] | W40X211 | 62 | 39.4 | 0.75 | 11.8 | 1.42 | 2.6 | 220 | Fv >= fv, O.K. |  | 0.1577
|  | Dist. from Top/Beam to Bolts, D1 = | 3.25 | in. |  |  |  |  | 5 |  | B = | 27.0594 | kips/bolt | B = Ft*Ab (allow. tension load per bolt) | [15 empty] | W40X183 | 53.3 | 39 | 0.65 | 11.8 | 1.2 | 2.38 | 227 | N.A.
|  | Bolt Vertical Spacing in End Plate, S = | 3 | in. | Beam and Cope Nomenclature |  |  |  | 6 |  | Rba = | 216.4754 | kips | Rba = Nb*B (allow. tension load) | [15 empty] | W40X167 | 49.2 | 38.6 | 0.65 | 11.8 | 1.03 | 2.21 |  | N.A. | N.A.
|  | Edge Distance for End Plate, ED = | 1.25 | in. |  |  |  |  | 7 |  | Prying Action and Shear End Plate Bending: | [18 empty] | W40X149 | 43.8 | 38.2 | 0.63 | 11.8 | 0.83 | 2.01
|  | Bolt Gage in Shear End Plate, g = | 3.5 | in. |  |  |  |  | 8 |  | p = | 2.75 | in. | p = Min. of: S or S/2+ED (tributary angle length/bolt) | [15 empty] | W36X800 | 236 | 42.6 | 2.38 | 18 | 4.29 | 5.24
|  | Length of Flange Cope(s), c = | 0 | in. |  |  |  |  | 9 |  | b = | 1.5725 | in. | b = (g-tw)/2 | [15 empty] | W36X652 | 192 | 41.1 | 1.97 | 17.6 | 3.54 | 4.49
|  | Depth of Top Flange Cope, dc1 = | 0 | in. |  |  |  |  | 10 |  | b' = | 1.135 | in. | b' = b-db/2 | [15 empty] | W36X529 | 156 | 39.8 | 1.61 | 17.2 | 2.91 | 3.86
|  | Depth of Bottom Flange Cope, dc2 = | 0 | in. |  |  |  |  | 11 |  | a = | 1.25 | in. | a = minimum of: (bfc-g)/2 , (Lc-g)/2 , or 1.25*b | [15 empty] | W36X487 | 143 | 39.3 | 1.5 | 17.1 | 2.68 | 3.63
|  | Girder Web Doubler Plate Thk., td = | 0 | in. | Max. Shear Capacity of Connection: |  |  |  | 12 |  | a' = | 1.6875 | in. | a' = a+db/2 | [15 empty] | W36X441 | 130 | 38.9 | 1.36 | 17 | 2.44 | 3.39
|  | Doubler Plate Yield Stress, Fyd = | 36 | in. | R(max) = | 76.1014 | kips |  | Yes |  | r = | 0.67259 |  | r = b'/a' | [15 empty] | W36X395 | 116 | 38.4 | 1.22 | 16.8 | 2.2 | 3.15
|  | Check Girder Web Bending/Shear? | Yes |  | R = | 40 | kips |  | No |  | d' = | 0.9375 | in. | d' = Nominal hole dimensions from Table J3.3 | [15 empty] | W36X361 | 106 | 38 | 1.12 | 16.7 | 2.01 | 2.96
[5 empty] | S.R. = | 0.52561 |  | S.R. <= 1.0, O.K. | 0.125 |  | d = | 0.65909 |  | d = 1-d'/p | [15 empty] | W36X330 | 97 | 37.7 | 1.02 | 16.6 | 1.85 | 2.8
[9 empty] | 0.1875 |  | b = | 30.6984 |  | b = (1/r)*(B/T-1) | [15 empty] | W36X302 | 88.8 | 37.3 | 0.945 | 16.7 | 1.68 | 2.63
Member Properties: | [8 empty] | 0.25 |  | a' = | 1 |  | If b >= 1: a' = 1, If b < 1: a' = lesser of 1.0 or (1/d)*(b/(1-b)) | [15 empty] | W36X282 | 82.9 | 37.1 | 0.885 | 16.6 | 1.57 | 2.52
| Beam: |  | Girder: | [5 empty] | 0.3125 |  | tp(req'd) = | 0.18896 | in. | tp(req'd) = SQRT(6.66*T*b'/(p*Fup*(1+d*a'))) | [15 empty] | W36X262 | 77 | 36.9 | 0.84 | 16.6 | 1.44 | 2.39
A = | 14.7 | A = | 18.3 | in.^2 |  |  |  |  | 12 |  | tc = | 1.1324 | in. | tc = SQRT(6.66*B*b'/(p*Fup)) (to develop 'B' in bolts/no prying) | [15 empty] | W36X247 | 72.5 | 36.7 | 0.8 | 16.5 | 1.35 | 2.3
d = | 18 | d = | 21 | in. |  |  |  |  | Yes |  | a' = | 7.3652 |  | a' = 1/(d*(1+r))*((tc/tp)^2-1) | [15 empty] | W36X231 | 68.1 | 36.5 | 0.76 | 16.5 | 1.26 | 2.21
tw = | 0.355 | tw = | 0.4 | in. |  |  |  |  | No |  | Ra = | 39.3834 | kips | If a' >1: Ra = Nb*B*(tp/tc)^2*(1+d) , If a' < 0: Ra = Nb*B | [15 empty] | W36X256 | 75.4 | 37.4 | 0.96 | 12.2 | 1.73 | 2.48
bf = | 7.5 | bf = | 8.24 | in. | [9 empty] | If 0 <= a' <= 1: Ra = Nb*B*(tp/tc)^2*(1+d*a') | [15 empty] | W36X232 | 68.1 | 37.1 | 0.87 | 12.1 | 1.57 | 2.32
tf = | 0.57 | tf = | 0.615 | in. | [6 empty] | Bolt Bearing Capacity of Shear End Plate: | [18 empty] | W36X210 | 61.8 | 36.7 | 0.83 | 12.2 | 1.36 | 2.11
k = | 0.972 | k = | 1.12 | in. | [6 empty] | C2 = | N.A. | in. | [16 empty] | W36X194 | 57 | 36.5 | 0.765 | 12.1 | 1.26 | 2.01
[8 empty] | (continued) |  |  | Lce = | 0.78125 | in. | Lce = Clear distance between edge bolt hole and edge | [15 empty] | W36X182 | 53.6 | 36.3 | 0.725 | 12.1 | 1.18 | 1.93
Results: | [10 empty] | Lcs = | 2.0625 | in. | Lcs = Clear distance between bolt holes | [15 empty] | W36X170 | 50.1 | 36.2 | 0.68 | 12 | 1.1 | 1.85
[11 empty] | Rpe = | 10.1953 | kips | Rpe = (1/2)*min{ (1.2*Lce*tp*Fup), (2.4*db*tp*Fup) } | [15 empty] | W36X160 | 47 | 36 | 0.65 | 12 | 1.02 | 1.77
General Parameters: | [10 empty] | Rps = | 22.8375 | kips | Rps = (1/2)*min{ (1.2*Lcs*tp*Fup), (2.4*db*tp*Fup) } | [15 empty] | W36X150 | 44.2 | 35.9 | 0.625 | 12 | 0.94 | 1.69
Bolt and Material Data: | [10 empty] | Rpv = | 157.4156 | kips | Rpv = 2*{ Rpe+(Nb-1)*Rps } | [15 empty] | W36X135 | 39.7 | 35.6 | 0.6 | 12 | 0.79 | 1.54
dh1 = | 0.9375 | in. | dh1 = Nominal hole dimensions from Table J3.3 (in shear plate) | [7 empty] | Shear Yielding Capacity of Shear End Plate: | [18 empty] | W33X387 | 114 | 36 | 1.26 | 16.2 | 2.28 | 3.07
dh2 = | 0.9375 | in. | dh2 = Nominal hole dimensions from Table J3.3 (in girder web) | [7 empty] | Avg = | 8.625 | in.^2 | Avg = 2*((Nr-1)*S+(2*ED))*tp | [15 empty] | W33X354 | 104 | 35.6 | 1.16 | 16.1 | 2.09 | 2.88
Ab = | 0.60132 | in.^2 | Ab = p*db^2/4 | [7 empty] | Rvg = | 124.2 | kips | Rvg = (1/1.5)*0.60*Fyp*Avg | [15 empty] | W33X318 | 93.6 | 35.2 | 1.04 | 16 | 1.89 | 2.68
Fup = | 58 | ksi | Fup = 58 for Fyp = 36 (for shear plate) | [7 empty] | Shear Rupture Capacity of Shear End Plate: | [18 empty] | W33X291 | 85.7 | 34.8 | 0.96 | 15.9 | 1.73 | 2.52
Fub = | 65 | ksi | Fub = 65 for Fyb = 50 (for beam) | [7 empty] | Avn = | 5.625 | in.^2 | Avn = Avg-2*(Nr*(dh1+1/16)*tp) | [15 empty] | W33X263 | 77.5 | 34.5 | 0.87 | 15.8 | 1.57 | 2.36
Fug = | 65 | ksi | Fug = 65 for Fyg = 50 (for column) | [7 empty] | Rvn = | 97.875 | kips | Rvn = (1/2)*0.60*Fup*Avn | [15 empty] | W33X241 | 71 | 34.2 | 0.83 | 15.9 | 1.4 | 2.19
[11 empty] | Block Shear ("L-shaped") Capacity of Shear End Plate: | [18 empty] | W33X221 | 65.2 | 33.9 | 0.775 | 15.8 | 1.28 | 2.06
Shear End Plate to Support: | [10 empty] | Anv = | 5.0625 | in.^2 | Anv = 2* { (ED+(Nr-1)*S)-[(Nr-1)*(dh1+1/16)+(dh1+1/16)/2] }*tp | [15 empty] | W33X201 | 59.2 | 33.7 | 0.715 | 15.7 | 1.15 | 1.94
Bolt Tension and Shear: |  |  | (Note: eccentricity between C.L.'s of beam and connection is ignored) | [7 empty] | Agv = | 7.6875 | in.^2 | Agv = 2*(ED+(Nr-1)*S))*tp | [15 empty] | W33X169 | 49.5 | 33.8 | 0.67 | 11.5 | 1.22 | 1.92
Nb = | 8 | bolts | Nb = 2*Nr (total number of bolts at support connection) | [7 empty] | Ant = | 0.5625 | in.^2 | Ant = 2*{ (Lc-g)/2-(dh1+1/16)/2 }*tp | [15 empty] | W33X152 | 44.8 | 33.5 | 0.635 | 11.6 | 1.06 | 1.76
vb = | 5 | kips/bolt | vb = R/Nb (actual shear/bolt) | [7 empty] | Rbs = | 99.3375 | kips | Rbs = min(0.30*Fup*Anv+0.50*Fup*Ant, 0.30*Fyp*Agv+0.50*Fup*Ant) | [15 empty] | W33X141 | 41.6 | 33.3 | 0.605 | 11.5 | 0.96 | 1.66
fv = | 8.315 | ksi | fv = vb/Ab (actual bolt shear stress) | [7 empty] | Shear End Plate to Beam Web: | [18 empty] | W33X130 | 38.3 | 33.1 | 0.58 | 11.5 | 0.855 | 1.56
m = | N.A. | [9 empty] | L = | 11 | in | L = (Nr-1)*S+2*ED-2*w (vertical height of weld) | [15 empty] | W33X118 | 34.7 | 32.9 | 0.55 | 11.5 | 0.74 | 1.44
Tb = | N.A. | kips | [8 empty] | Pr = | 41.2311 | kips | Pr = SQRT(R^2+P^2) (total resultant load taken by 2 welds) | [15 empty] | W30X391 | 115 | 33.2 | 1.36 | 15.6 | 2.44 | 3.23
Fnv = | 48 | ksi | Fnv = Nominal shear stress for A325-N from AISC Table J3.2, page 16.1-104 | [7 empty] | q = | 14.0362 | deg. | q = 90-(ATAN(R/P)) (angle from vertical) | [15 empty] | W30X357 | 105 | 32.8 | 1.24 | 15.5 | 2.24 | 3.03
Fnv' = | 48 | ksi | Fnv' = Fnv (no reduction needed for comb. effects) | [7 empty] | kw = | 1.0597 |  | kw = 1 + 0.5*(sin q)^1.5, AISC Eqn. J2-5 | [15 empty] | W30X326 | 95.8 | 32.4 | 1.14 | 15.4 | 2.05 | 2.84
Fv = | 24 | ksi | Fv = Fnv' / 2 (allowable bolt shear stress) | [7 empty] | w(req'd) = | 0.12623 | in. (size) | w(req'd) = | ((2*Pr/2)/((C*C1*L))/16 (per weld) | [14 empty] | W30X292 | 85.9 | 32 | 1.02 | 15.3 | 1.85 | 2.64
ks = | N.A. |  | ks = not applicable for N or X bolts | [7 empty] | w(min) = | 0.1875 | in. | w(min) = Min. fillet weld size from AISC Table J2.4, page 16.1-96 | [15 empty] | W30X261 | 76.9 | 31.6 | 0.93 | 15.2 | 1.65 | 2.44
Vb = | 14.4317 | kips/bolt | Vb = Ab*Fv (allowable shear/bolt) | [7 empty] | w(max) = | 0.3125 | in. | w(max) = Max. fillet weld size from AISC J2.2b, page 16.1-95 | [15 empty] | W30X235 | 69.2 | 31.3 | 0.83 | 15.1 | 1.5 | 2.29
Rbv = | 115.4535 | kips | Rbv = Nb*Vb (allow. shear load) |  |  |  |  | Rbv >= R, O.K. |  |  | Rwr = | 86.5353 | kips | Rwr = (1/2)*2*0.6*kw*70ksi*0.707*w*L | [15 empty] | W30X211 | 62.2 | 30.9 | 0.775 | 15.1 | 1.32 | 2.1 | SR = | 0.34646
T = | 1.25 | kips/bolt | T = P/Nb (actual tension/bolt) | [7 empty] | tmin = | 0.40367 | in. | tmin = 6.19*16*kw*w / Fub | [15 empty] | W30X191 | 56.3 | 30.7 | 0.71 | 15 | 1.19 | 1.97
ft = | 2.0788 | ksi | ft = T/Ab (actual bolt tension stress) | [7 empty] | tmin > twb? = | Yes |  | Is tmin > twb? If so, Rwr' = Rwr* twb / tmin. If not, Rwr' = Rwr | [15 empty] | W30X173 | 51 | 30.4 | 0.655 | 15 | 1.07 | 1.85
At = | 0.46173 | in.^2 | At = p/4*(db - 0.9743/n)^2, where n is the numbers of threads per inch | [7 empty] | Rwr' = | 76.1014 | kips | Rwr' = Rwr*twb/tmin | [15 empty] | W30X148 | 43.5 | 30.7 | 0.65 | 10.5 | 1.18 | 1.83
Fnt = | 90 | ksi | Fnt = Nominal tension stress for A325 bolts from AISC Table J3.2, page 16.1-104 | [7 empty] | Beam Checks for Uncoped Flanges: |  |  |  |  | Beam Checks for Uncoped Flanges (continued): | [13 empty] | W30X132 | 38.9 | 30.3 | 0.615 | 10.5 | 1 | 1.65
Fnt' = | 90 | ksi | Fnt' = Fnt (no reduction needed for comb. effects | [7 empty] | Shear Rupture Capacity of Beam Web: | [18 empty] | W30X124 | 36.5 | 30.2 | 0.585 | 10.5 | 0.93 | 1.58
Ft = | 45 | ksi | Ft = Fnt' / 2 (allowable bolt tension stress) | [7 empty] | Avn = | N.A. | in.^2 | Avn = not applicable for uncoped beam | [15 empty] | W30X116 | 34.2 | 30 | 0.565 | 10.5 | 0.85 | 1.5
B = | 27.0594 | kips/bolt | B = Ft*Ab (allow. tension load per bolt) | [7 empty] | Rvn = | N.A. | kips | Rvn = not applicable for uncoped beam | [15 empty] | W30X108 | 31.7 | 29.8 | 0.545 | 10.5 | 0.76 | 1.41
Rba = | 216.4754 | kips | Rba = Nb*B (allow. tension load) |  |  |  |  | Rba >= P, O.K. |  |  | Net Tension Capacity of Beam: | [18 empty] | W30X99 | 29.1 | 29.7 | 0.52 | 10.5 | 0.67 | 1.32 | SR = | 0.046195
[11 empty] | Atn = | 3.905 | in.^2 | Atn = Avn = L*tw | [15 empty] | W30X90 | 26.4 | 29.5 | 0.47 | 10.4 | 0.61 | 1.26
Prying Action and Shear End Plate Bending: | [10 empty] | Rtn = | 117.15 | kips | Rtn = (0.60*Fyb*Atg) | [15 empty] | W27X539 | 159 | 32.5 | 1.97 | 15.3 | 3.54 | 4.33
p = | 2.75 | in. | p = Min. of: S or S/2+ED (tributary angle length/bolt) | [7 empty] | Web Buckling (Flexural Rupture) Capacity for Uncoped Flanges: | [18 empty] | W27X368 | 108 | 30.4 | 1.38 | 14.7 | 2.48 | 3.27
b = | 1.5725 | in. | b = (g-tw)/2 | [7 empty] | Web Buckling (Flexural Local Buckling) Capacity for Uncoped Flanges: | [18 empty] | W27X336 | 98.9 | 30 | 1.26 | 14.6 | 2.28 | 3.07
b' = | 1.135 | in. | b' = b-db/2 | [7 empty] | Beam Checks for Top Flange Coped Only: |  |  |  |  | Beam Checks for Top Flange Coped Only (continued): | [13 empty] | W27X307 | 90.4 | 29.6 | 1.16 | 14.4 | 2.09 | 2.88
a = | 1.25 | in. | a = minimum of: (bfc-g)/2 , (Lc-g)/2 , or 1.25*b | [7 empty] | Shear Rupture Capacity of Beam Web for Top Flange Coped: | [18 empty] | W27X281 | 82.9 | 29.3 | 1.06 | 14.4 | 1.93 | 2.72
a' = | 1.6875 | in. | a' = a+db/2 | [7 empty] | Avn = | N.A. | in.^2 | Avn = L*tw | [15 empty] | W27X258 | 76 | 29 | 0.98 | 14.3 | 1.77 | 2.56
r = | 0.67259 |  | r = b'/a' | [7 empty] | Rvn = | N.A. | kips | Rvn = (1/2)*0.60*Fub*Avn | [15 empty] | W27X235 | 69.4 | 28.7 | 0.91 | 14.2 | 1.61 | 2.4
d' = | 0.9375 |  | d' = Nominal hole dimensions from Table J3.3 | [7 empty] | Net Tension Capacity of Beam for Top Flange Coped: | [18 empty] | W27X217 | 64 | 28.4 | 0.83 | 14.1 | 1.5 | 2.29
d = | 0.65909 |  | d = 1-d'/p | [7 empty] | Atn = | N.A. | in.^2 | Atn = Avn = L*tw | [15 empty] | W27X194 | 57.2 | 28.1 | 0.75 | 14 | 1.34 | 2.13
b = | 30.6984 |  | b = (1/r)*(B/T-1) | [7 empty] | Rtn = | N.A. | kips | Rtn = (0.60*Fyb*Atg)*(1-(R/Rvn)^2) | [15 empty] | W27X178 | 52.5 | 27.8 | 0.725 | 14.1 | 1.19 | 1.98
a' = | 1 |  | If b >= 1: a' = 1, If b < 1: a' = lesser of 1.0 or (1/d)*(b/(1-b)) | [7 empty] | Web Buckling (Flexural Rupture) Capacity for Top Flange Coped: | [18 empty] | W27X161 | 47.6 | 27.6 | 0.66 | 14 | 1.08 | 1.87
tp(req'd) = | 0.18896 | in. | tp(req'd) = SQRT(6.66*T*b'/(p*Fup*(1+d*a'))) |  |  |  |  | tp >= tp(req'd), O.K. |  |  | ho = | N.A. | in. | ho = d-dc1 | [15 empty] | W27X146 | 43.1 | 27.4 | 0.605 | 14 | 0.975 | 1.76 | SR = | 0.5039
tc = | 1.1324 | in. | tc = SQRT(6.66*B*b'/(p*Fup)) (to develop 'B' in bolts/no prying) | [7 empty] | e = | N.A. | in. | e = c+tp | [15 empty] | W27X129 | 37.8 | 27.6 | 0.61 | 10 | 1.1 | 1.7
a' = | 7.3652 |  | a' = 1/(d*(1+r))*((tc/tp)^2-1) | [7 empty] | yc = | N.A. | in. | yc = (bf*tf^2/2+(ho-tf)*tw*(tf+(ho-tf)/2))/((ho-tf)*tw+bf*tf) | [15 empty] | W27X114 | 33.5 | 27.3 | 0.57 | 10.1 | 0.93 | 1.53
Ra = | 39.3834 | kips | If a' >1: Ra = Nb*B*(tp/tc)^2*(1+d) , If a' < 0: Ra = Nb*B | [7 empty] | In = | N.A. | in.^4 | In=bf*tf^3/12+bf*tf*(yc-tf/2)^2+tw*(ho-tf)^3/12+(ho-tf)*tw*(tf+(ho-tf)/2-yc)^2 | [15 empty] | W27X102 | 30 | 27.1 | 0.515 | 10 | 0.83 | 1.43
|  |  | If 0 <= a' <= 1: Ra = Nb*B*(tp/tc)^2*(1+d*a') |  |  |  |  | Ra >= P, O.K. |  |  | Sn = | N.A. | in.^3 | Sn = In/(ho-yc) | [15 empty] | W27X94 | 27.7 | 26.9 | 0.49 | 10 | 0.745 | 1.34 | SR = | 0.25391
[8 empty] | (continued) |  |  | Fbc = | N.A. | ksi | Fbc = (1/2)*Fub*(1-P/(0.60*Fy*Atn)) | [15 empty] | W27X84 | 24.8 | 26.7 | 0.46 | 10 | 0.64 | 1.24
[11 empty] | Rwb = | N.A. | kips | Rwb = Fbc*Sn/e | [15 empty] | W24X370 | 109 | 28 | 1.52 | 13.7 | 2.72 | 3.22
Shear End Plate to Support (continued): | [10 empty] | Web Buckling (Flexural Local Buckling) Capacity for Top Flange Coped: | [18 empty] | W24X335 | 98.4 | 27.5 | 1.38 | 13.5 | 2.48 | 2.98
Bolt Bearing Capacity of Shear End Plate: | [10 empty] | c/d = | N.A. |  | c/d = ratio for evaluating adjustment factor (f) of plate buckling model | [15 empty] | W24X306 | 89.8 | 27.1 | 1.26 | 13.4 | 2.28 | 2.78
C2 = | N.A. | in. | [8 empty] | f = | N.A. |  | If c/d <= 1.0, then f = 2*(c/d), else f = 1+(c/d) | [15 empty] | W24X279 | 82 | 26.7 | 1.16 | 13.3 | 2.09 | 2.59
Lce = | 0.78125 | in. | Lce = Clear distance between edge bolt hole and edge | [7 empty] | c/ho = | N.A. |  | c/ho = ratio for evaluating plate buckling coefficient (k) | [15 empty] | W24X250 | 73.5 | 26.3 | 1.04 | 13.2 | 1.89 | 2.39
Lcs = | 2.0625 | in. | Lcs = Clear distance between bolt holes | [7 empty] | k = | N.A. |  | If c/ho <= 1.0, then k = 2.2*(ho/c)^1.65, else k = 2.2*(ho/c) | [15 empty] | W24X229 | 67.2 | 26 | 0.96 | 13.1 | 1.73 | 2.23
Rpe = | 10.1953 | kips | Rpe = (1/2)*min{ (1.2*Lce*tp*Fup), (2.4*db*tp*Fup) } | [7 empty] | Fbc = | N.A. | ksi | Fbc = Min. of: {(26,210*f*k*(tw/ho)^2 or Fy)/1.67}*(1-P/(0.60*Fy*Atn)) | [15 empty] | W24X207 | 60.7 | 25.7 | 0.87 | 13 | 1.57 | 2.07
Rps = | 22.8375 | kips | Rps = (1/2)*min{ (1.2*Lcs*tp*Fup), (2.4*db*tp*Fup) } | [7 empty] | Rwb = | N.A. | kips | Rwb = Fbc*Sn/e | [15 empty] | W24X192 | 56.3 | 25.5 | 0.81 | 13 | 1.46 | 1.96
Rpv = | 157.4156 | kips | Rpv = 2*{ Rpe+(Nb-1)*Rps } |  |  |  |  | Rpv >= R, O.K. |  |  | Beam Checks for Both Flanges Coped: |  |  |  |  | Beam Checks for Both Flanges Coped (continued): | [13 empty] | W24X176 | 51.7 | 25.2 | 0.75 | 12.9 | 1.34 | 1.84 | SR = | 0.2541
[11 empty] | Shear Rupture Capacity of Beam Web for Both Flanges Coped: | [18 empty] | W24X162 | 47.7 | 25 | 0.705 | 13 | 1.22 | 1.72
Shear Yielding Capacity of Shear End Plate: | [10 empty] | Avn = | N.A. | in.^2 | Avn = L*tw | [15 empty] | W24X146 | 43 | 24.7 | 0.65 | 12.9 | 1.09 | 1.59
Avg = | 8.625 | in.^2 | Avg = 2*((Nr-1)*S+(2*ED))*tp | [7 empty] | Rvn = | N.A. | kips | Rvn = (1/2)*0.60*Fub*Avn | [15 empty] | W24X131 | 38.5 | 24.5 | 0.605 | 12.9 | 0.96 | 1.46
Rvg = | 124.2 | kips | Rvg = (1/1.5)*0.60*Fyp*Avg |  |  |  |  | Rvg >= R, O.K. |  |  | Net Tension Capacity of Beam for Both Flanges Coped: | [18 empty] | W24X117 | 34.4 | 24.3 | 0.55 | 12.8 | 0.85 | 1.35 | SR = | 0.32206
[11 empty] | Atn = | N.A. | in.^2 | Atn = Avn = L*tw | [15 empty] | W24X104 | 30.6 | 24.1 | 0.5 | 12.8 | 0.75 | 1.25
Shear Rupture Capacity of Shear End Plate: | [10 empty] | Rtg = | N.A. | kips | Rtg = (0.60*Fyb*Atn)*(1-(R/Rvn)^2) | [15 empty] | W24X103 | 30.3 | 24.5 | 0.55 | 9 | 0.98 | 1.48
Avn = | 5.625 | in.^2 | Avn = Avg-2*(Nr*(dh1+1/16)*tp) | [7 empty] | Web Buckling (Flexural Rupture) Capacity for Both Flanges Coped: | [18 empty] | W24X94 | 27.7 | 24.3 | 0.515 | 9.07 | 0.875 | 1.38
Rvn = | 97.875 | kips | Rvn = (1/2)*0.60*Fup*Avn |  |  |  |  | Rvn >= R, O.K. |  |  | ho = | N.A. | in. | ho = d-dc1-dc2 | [15 empty] | W24X84 | 24.7 | 24.1 | 0.47 | 9.02 | 0.77 | 1.27 | SR = | 0.40868
[11 empty] | e = | N.A. | in. | e = c+tp | [15 empty] | W24X76 | 22.4 | 23.9 | 0.44 | 8.99 | 0.68 | 1.18
Block Shear ("L-shaped") Capacity of Shear End Plate: | [10 empty] | yc = | N.A. | in. | yc = ho/2 | [15 empty] | W24X68 | 20.1 | 23.7 | 0.415 | 8.97 | 0.585 | 1.09
Anv = | 5.0625 | in.^2 | Anv = 2* { (ED+(Nr-1)*S)-[(Nr-1)*(dh1+1/16)+(dh1+1/16)/2] }*tp | [7 empty] | In = | N.A. | in.^4 | In = tw*ho^3/12 | [15 empty] | W24X62 | 18.2 | 23.7 | 0.43 | 7.04 | 0.59 | 1.09
Agv = | 7.6875 | in.^2 | Agv = 2*(ED+(Nr-1)*S))*tp | [7 empty] | Sn = | N.A. | in.^3 | Sn = In/(ho-yc) | [15 empty] | W24X55 | 16.2 | 23.6 | 0.395 | 7.01 | 0.505 | 1.01
Ant = | 0.5625 | in.^2 | Ant = 2*{ (Lc-g)/2-(dh1+1/16)/2 }*tp | [7 empty] | Fbc = | N.A. | ksi | Fbc = (1/2)*Fub*(1-P/(0.60*Fy*Atn)) | [15 empty] | W21X201 | 59.2 | 23 | 0.91 | 12.6 | 1.63 | 2.13
Rbs = | 99.3375 | kips | Rbs = min(0.30*Fup*Anv+0.50*Fup*Ant, 0.30*Fyp*Agv+0.50*Fup*Ant) | [7 empty] | Rwb = | N.A. | kips | Rwb = Fbc*Sn/e | [15 empty] | W21X182 | 53.6 | 22.7 | 0.83 | 12.5 | 1.48 | 1.98
[8 empty] | Rbs >= R, O.K. |  |  | Web Buckling (Flexural Local Buckling) Capacity for Both Flanges Coped: | [18 empty] | W21X166 | 48.8 | 22.5 | 0.75 | 12.4 | 1.36 | 1.86 | SR = | 0.40267
Shear End Plate to Beam Web: | [10 empty] | fd = | N.A. |  | fd = 3.5 - 7.5*(dc1/d) | [15 empty] | W21X147 | 43.2 | 22.1 | 0.72 | 12.5 | 1.15 | 1.65
L = | 11 | in. | L = (Nr-1)*S+2*ED-2*w (vertical height of weld) | [7 empty] | lambda = | N.A. |  | lambda = (ho*sqrt(Fyb)) / { 10*tw*sqrt[475+280*(ho/c)^2] } | [15 empty] | W21X132 | 38.8 | 21.8 | 0.65 | 12.4 | 1.04 | 1.54
Pr = | 41.2311 | kips | Pr = SQRT(R^2+P^2) (total resultant load taken by 2 welds) | [7 empty] | Q = | N.A. |  | Q = 1 if lambda ≤ 0.7, (1.34-0.486*lambda) if 0.7 < lambda ≤ 1.41, 1.30/lambda^2 if lambda > 1.41 | [15 empty] | W21X122 | 35.9 | 21.7 | 0.6 | 12.4 | 0.96 | 1.46
q = | 14.0362 | deg. | q = 90-(ATAN((R/2)/(P/2))) (angle from vertical) | [7 empty] | Fbc = | N.A. | ksi | Fbc = (1/1.67)*(1-P/(0.60*Fy*Atn))*min{ [0.62*pi*29000*tw^2*fd] / (c*ho), Fy} | [15 empty] | W21X111 | 32.7 | 21.5 | 0.55 | 12.3 | 0.875 | 1.38
kw = | 1.0597 |  | kw = 1 + 0.5*(sin q)^1.5, AISC Eqn. J2-5 | [7 empty] | Rwb = | N.A. | kips | Rwb = Fbc*Sn/e | [15 empty] | W21X101 | 29.8 | 21.4 | 0.5 | 12.3 | 0.8 | 1.3
w(req'd) = | 0.12623 | in. (size) | w(req'd) = | ((2*Pr/2)/((C*C1*L))/16 (per weld) | [6 empty] | Girder Checks: | [18 empty] | W21X93 | 27.3 | 21.6 | 0.58 | 8.42 | 0.93 | 1.43
w(min) = | 0.1875 | in. | w(min) = Min. fillet weld size from AISC Table J2.4, page 16.1-96 | [7 empty] | Bolt Bearing in Girder Web: | [18 empty] | W21X83 | 24.3 | 21.4 | 0.515 | 8.36 | 0.835 | 1.34
w(max) = | 0.3125 | in. | w(max) = Max. fillet weld size from AISC J2.2b, page 16.1-95 | [7 empty] | twg = | 0.4 | in. | twg = tw+td*(Fyd/Fyg) | [15 empty] | W21X73 | 21.5 | 21.2 | 0.455 | 8.3 | 0.74 | 1.24
Rwr = | 86.5353 | kips | Rwr = (1/2)*2*0.6*kw*70ksi*0.707*w*L | [7 empty] | Rpc = | 218.4 | kips | Rpc = (1/2)*(2.4*Fu*twg*db*Nb) | [15 empty] | W21X68 | 20 | 21.1 | 0.43 | 8.27 | 0.685 | 1.19
tmin = | 0.40367 | in. | tmin = 6.19*16*kw*w / Fub | [7 empty] | Girder Web Bending: |  |  | (assume LRFD "yield line" theory and convert results back to ASD) | [15 empty] | W21X62 | 18.3 | 21 | 0.4 | 8.24 | 0.615 | 1.12
tmin > twb? = | Yes |  | Is tmin > twb? If so, Rwr' = Rwr* twb / tmin. If not, Rwr' = Rwr | [7 empty] | twg = | 0.4 | in. | twg = tw+td*(Fyd/Fyg) | [15 empty] | W21X55 | 16.2 | 20.8 | 0.375 | 8.22 | 0.522 | 1.02
Rwr' = | 76.1014 | kips | Rwr' = Rwr*twb/tmin |  |  |  |  | Rwr' >= Pr, O.K. |  |  | mp = | 2 | kips | mp = 0.25*Fyg*twg^2 | [15 empty] | W21X48 | 14.1 | 20.6 | 0.35 | 8.14 | 0.43 | 0.93 | SR = | 0.54179
[8 empty] | Weld(used) >= weld(req'd), O.K. |  |  | Tg = | 18.76 | in. | Tg = dg-2*kg | [15 empty] | W21X57 | 16.7 | 21.1 | 0.405 | 6.56 | 0.65 | 1.15 | SR = | 0.50492
[8 empty] | Weld(used) <= weld(max), O.K. |  |  | a = | 2.13 | in. | a = D1-kg | [15 empty] | W21X50 | 14.7 | 20.8 | 0.38 | 6.53 | 0.535 | 1.04 | SR = | 0.8
[11 empty] | b = | 7.63 | in. | b = Tg-(a+c) | [15 empty] | W21X44 | 13 | 20.7 | 0.35 | 6.5 | 0.45 | 0.95
Beam Checks for Uncoped Flanges: | [10 empty] | c = | 9 | in. | c = (Nr-1)*S | [15 empty] | W18x311 | 91.6 | 22.3 | 1.52 | 12 | 2.74 | 3.24
Shear Rupture Capacity of Beam Web: | [10 empty] | L = | 3.5 | in. | L = g | [15 empty] | W18x283 | 83.3 | 21.9 | 1.4 | 11.9 | 2.5 | 3
Avn = | N.A. | in.^2 | Avn = not applicable for uncoped beam | [7 empty] | f = | 0.9 |  | f = 0.90 | [15 empty] | W18x258 | 75.9 | 21.5 | 1.28 | 11.8 | 2.3 | 2.7
Rvn = | N.A. | kips | Rvn = not applicable for uncoped beam | [7 empty] | fPn = | 37.9607 | kips | fPn = f*2*mp*(((2*SQRT(2*Tg*a*b/(a+b))+L/2)*(a+b))/(a*b)) | [15 empty] | W18x234 | 68.8 | 21.1 | 1.16 | 11.7 | 2.11 | 2.51 | N.A.
[11 empty] | Pa = | 25.3071 | kips | Pa = fPn/1.5 (converting LRFD value back to ASD value) | [15 empty] | W18x211 | 62.1 | 20.7 | 1.06 | 11.6 | 1.91 | 2.31
Net Tension Capacity of Beam: | [10 empty] | Girder Web Out of Plane Shear: | [18 empty] | W18x192 | 56.4 | 20.4 | 0.96 | 11.5 | 1.75 | 2.15
Atn = | 3.905 |  | Atn = Avn = L*tw | [7 empty] | twg = | 0.4 | in. | twg = tw+td*(Fyd/Fyg) | [15 empty] | W18X175 | 51.3 | 20 | 0.89 | 11.4 | 1.59 | 1.99
Rtn = | 117.15 |  | Rtn = (0.60*Fyb*Atg) |  |  |  |  | Rtn >= P, O.K. |  |  | Rw = | 3.2329 | kips | Rw = 4*Pb-Pb*(4*a+6*S)/T | [15 empty] | W18X158 | 46.3 | 19.7 | 0.81 | 11.3 | 1.44 | 1.84 | SR = | 0.085361
[11 empty] | fv = | 3.1541 | ksi | fv = Rw/(twg*(g-dhg)) | [15 empty] | W18X143 | 42.1 | 19.5 | 0.73 | 11.2 | 1.32 | 1.72
[11 empty] | Fv = | 20 | ksi | Fv = (1/1.5)*0.6*Fyg | [15 empty] | W18X130 | 38.2 | 19.3 | 0.67 | 11.2 | 1.2 | 1.6
[8 empty] | (continued) |  |  | Web Doubler Plate to Girder Flange Welding: | [18 empty] | W18X119 | 35.1 | 19 | 0.655 | 11.3 | 1.06 | 1.46
[11 empty] | Ldw = | N.A. | in. | Ldw = 2*((Nr-1)*S+2*ED) | [15 empty] | W18X106 | 31.1 | 18.7 | 0.59 | 11.2 | 0.94 | 1.34
Beam Checks for Uncoped Flanges (continued): | [10 empty] | fw = | N.A. | kips/in. | fw = P/Ldw | [15 empty] | W18X97 | 28.5 | 18.6 | 0.535 | 11.1 | 0.87 | 1.27
[11 empty] | w = | N.A. | in. (size) | w = fw/((SQRT(2)/2)*0.30*70) | [15 empty] | W18X86 | 25.3 | 18.4 | 0.48 | 11.1 | 0.77 | 1.17
Web Buckling (Flexural Rupture) Capacity for Uncoped Flanges: | [10 empty] | w(max) = | N.A. | in. (size) | w(max) = | 0.40*Fyd*td/((SQRT(2)/2)*0.30*70) | [14 empty] | W18X76 | 22.3 | 18.2 | 0.425 | 11 | 0.68 | 1.08
ho = | N.A. | in. | ho = not applicable for uncoped beam | [6 empty] | VOIDED Calc's. in "Red": | Girder Web Bending: | [18 empty] | W18X71 | 20.8 | 18.5 | 0.495 | 7.64 | 0.81 | 1.21
e = | N.A. | in. | ho = not applicable for uncoped beam | [7 empty] | twg = | 0.4 | in. | twg = tw+td*(Fyd/Fyg) | [15 empty] | W18X65 | 19.1 | 18.4 | 0.45 | 7.59 | 0.75 | 1.15
yc = | N.A. | in. | ho = not applicable for uncoped beam | [7 empty] | Mw = | 15.0338 | in-kips | Mw = Rw*(a+2*S)-3*Pb*S | [15 empty] | W18X60 | 17.6 | 18.2 | 0.415 | 7.56 | 0.695 | 1.1
In = | N.A. | in.^4 | ho = not applicable for uncoped beam | [7 empty] | fb = | 220.0072 | ksi | fb = Mw/((g-dhg)*twg^2/6) | [15 empty] | W18X55 | 16.2 | 18.1 | 0.39 | 7.53 | 0.63 | 1.03
Sn = | N.A. | in.^3 | ho = not applicable for uncoped beam | [7 empty] | Fb = | 37.5 | ksi | Fb = 0.75*Fyg | [15 empty] | W18X50 | 14.7 | 18 | 0.355 | 7.5 | 0.57 | 0.972
Fbc = | N.A. | ksi | ho = not applicable for uncoped beam | [7 empty] | Determine Shear and Maximum Moment on Stip of Girder Web of Width = g: | [18 empty] | W18X46 | 13.5 | 18.1 | 0.36 | 6.06 | 0.605 | 1.01
Rwb = | N.A. | kips | ho = not applicable for uncoped beam | [7 empty] | a = | 2.13 | in. | a = D1-k (Dist. to 1st bolt load) | [15 empty] | W18X40 | 11.8 | 17.9 | 0.315 | 6.02 | 0.525 | 0.927 | N.A.
[11 empty] | T = | 18.76 | in. | T = d-2*k (effective span of girder web) |  |  |  |  | Calculation of Moment and Formulas Used at Each Bolt Location: | [10 empty] | W18X35 | 10.3 | 17.7 | 0.3 | 6 | 0.425 | 0.827
Web Buckling (Flexural Local Buckling) Capacity for Uncoped Flanges: | [10 empty] | Pb = | 1.25 | kips/bolt | Pb = P/Nb (load per bolt) |  |  |  | 1 | 2 | 3 | 4 | 5 | 6 | 7 | 8 | 9 | 10 | 11 | 12 | W16X100 | 29.5 | 17 | 0.585 | 10.4 | 0.985 | 1.39
c/d = | N.A. |  | c/d = not applicable for uncoped beam | [6 empty] | 1 | Rw = | N.A. | kips |  |  |  | 1 | 1: Mw = Rw*a | W16X89 | 26.2 | 16.8 | 0.525 | 10.4 | 0.875 | 1.28
f = | N.A. |  | f = not applicable for uncoped beam | [6 empty] | 1 | Mw = | N.A. | in.-kips |  |  |  |  | 1: N.A. | W16X77 | 22.6 | 16.5 | 0.455 | 10.3 | 0.76 | 1.16
c/ho = | N.A. |  | c/ho = not applicable for uncoped beam | [6 empty] | 2 | Rw = | N.A. | kips |  |  |  | 2 | 1: Mw = Rw*a; Calculation of Moment and Formulas Used at Each Bolt Location: 2: Mw = Rw*(a+S)-Pb*S | W16X67 | 19.7 | 16.3 | 0.395 | 10.2 | 0.665 | 1.07
k = | N.A. |  | k = not applicable for uncoped beam | [6 empty] | 2 | Mw = | N.A. | in.-kips |  |  |  |  | 1: N.A.; Calculation of Moment and Formulas Used at Each Bolt Location: 2: N.A. | W16X57 | 16.8 | 16.4 | 0.43 | 7.12 | 0.715 | 1.12
fd = | N.A. |  | fd = not applicable for uncoped beam | [6 empty] | 3 | Rw = | N.A. | kips |  |  |  | 3 | 1: Mw = Rw*a; Calculation of Moment and Formulas Used at Each Bolt Location: 2: Rw*(a+S)-Pb*S; Calculation of Moment and Formulas Used at Each Bolt Location: 3: Mw = Rw*(a+2*S)-3*Pb*S | W16X50 | 14.7 | 16.3 | 0.38 | 7.07 | 0.63 | 1.03
lambda= | N.A. |  | lambda = not applicable for uncoped beam | [6 empty] | 3 | Mw = | N.A. | in.-kips |  |  |  |  | 1: N.A.; Calculation of Moment and Formulas Used at Each Bolt Location: 2: N.A.; Calculation of Moment and Formulas Used at Each Bolt Location: 3: N.A. | W16X45 | 13.3 | 16.1 | 0.345 | 7.04 | 0.565 | 0.967
Q = | N.A. |  | Q = not applicable for uncoped beam | [6 empty] | 4 | Rw = | 3.2329 | kips | Rw = 4*Pb-Pb*(4*a+6*S)/T |  |  | 4 | 1: Mw = Rw*a; Calculation of Moment and Formulas Used at Each Bolt Location: 2: Mw = Rw*(a+S)-Pb*S; Calculation of Moment and Formulas Used at Each Bolt Location: 3: Mw = Rw*(a+2*S)-3*Pb*S; Calculation of Moment and Formulas Used at Each Bolt Location: 4: Mw = Rw*(a+3*S)-6*Pb*S | W16X40 | 11.8 | 16 | 0.305 | 7 | 0.505 | 0.907
Fbc = | N.A. | ksi | Fbc = not applicable for uncoped beam | [6 empty] | 4 | Mw = | 15.0338 | in.-kips | Mw = Rw*(a+2*S)-3*Pb*S |  |  |  | 1: 6.8862; Calculation of Moment and Formulas Used at Each Bolt Location: 2: 12.835; Calculation of Moment and Formulas Used at Each Bolt Location: 3: 15.0338; Calculation of Moment and Formulas Used at Each Bolt Location: 4: 13.4826 | W16X36 | 10.6 | 15.9 | 0.295 | 6.99 | 0.43 | 0.832
Rwb = | N.A. | kips | Rwb = not applicable for uncoped beam | [6 empty] | 5 | Rw = | N.A. | kips |  |  |  | 5 | 1: Mw = Rw*a; Calculation of Moment and Formulas Used at Each Bolt Location: 2: Mw = Rw*(a+S)-Pb*S; Calculation of Moment and Formulas Used at Each Bolt Location: 3: Mw = Rw*(a+2*S)-3*Pb*S; Calculation of Moment and Formulas Used at Each Bolt Location: 4: Mw = Rw*(a+3*S)-6*Pb*S; Calculation of Moment and Formulas Used at Each Bolt Location: 5: Mw = Rw*(a+4*S)-10*Pb*S | W16X31 | 9.13 | 15.9 | 0.275 | 5.53 | 0.44 | 0.842 | N.A.
[10 empty] | 5 | Mw = | N.A. | in.-kips |  |  |  |  | 1: N.A.; Calculation of Moment and Formulas Used at Each Bolt Location: 2: N.A.; Calculation of Moment and Formulas Used at Each Bolt Location: 3: N.A.; Calculation of Moment and Formulas Used at Each Bolt Location: 4: N.A.; Calculation of Moment and Formulas Used at Each Bolt Location: 5: N.A. | W16X26 | 7.68 | 15.7 | 0.25 | 5.5 | 0.345 | 0.747
Girder Checks: | [9 empty] | 6 | Rw = | N.A. | kips |  |  |  | 6 | 1: Mw = Rw*a; Calculation of Moment and Formulas Used at Each Bolt Location: 2: Mw = Rw*(a+S)-Pb*S; Calculation of Moment and Formulas Used at Each Bolt Location: 3: Mw = Rw*(a+2*S)-3*Pb*S; Calculation of Moment and Formulas Used at Each Bolt Location: 4: Mw = Rw*(a+3*S)-6*Pb*S; Calculation of Moment and Formulas Used at Each Bolt Location: 5: Mw = Rw*(a+4*S)-10*Pb*S; Calculation of Moment and Formulas Used at Each Bolt Location: 6: Mw = Rw*(a+5*S)-15*Pb*S | W14X730 | 215 | 22.4 | 3.07 | 17.9 | 4.91 | 5.51
Bolt Bearing in Girder Web: | [9 empty] | 6 | Mw = | N.A. | in.-kips |  |  |  |  | 1: N.A.; Calculation of Moment and Formulas Used at Each Bolt Location: 2: N.A.; Calculation of Moment and Formulas Used at Each Bolt Location: 3: N.A.; Calculation of Moment and Formulas Used at Each Bolt Location: 4: N.A.; Calculation of Moment and Formulas Used at Each Bolt Location: 5: N.A.; Calculation of Moment and Formulas Used at Each Bolt Location: 6: N.A. | W14X665 | 196 | 21.6 | 2.83 | 17.7 | 4.52 | 5.12
twg = | 0.4 | in. | twg = tw+td*(Fyd/Fyg) | [6 empty] | 7 | Rw = | N.A. | kips |  |  |  | 7 | 1: Mw = Rw*a; Calculation of Moment and Formulas Used at Each Bolt Location: 2: Mw = Rw*(a+S)-Pb*S; Calculation of Moment and Formulas Used at Each Bolt Location: 3: Mw = Rw*(a+2*S)-3*Pb*S; Calculation of Moment and Formulas Used at Each Bolt Location: 4: Mw = Rw*(a+3*S)-6*Pb*S; Calculation of Moment and Formulas Used at Each Bolt Location: 5: Mw = Rw*(a+4*S)-10*Pb*S; Calculation of Moment and Formulas Used at Each Bolt Location: 6: Mw = Rw*(a+5*S)-15*Pb*S; Calculation of Moment and Formulas Used at Each Bolt Location: 7: Mw = Rw*(a+6*S)-21*Pb*S | W14X605 | 178 | 20.9 | 2.6 | 17.4 | 4.16 | 4.76
Rpc = | 218.4 | kips | Rpc = (1/2)*(2.4*Fu*twg*db*Nb) |  |  |  |  | Rpc >= R, O.K. |  | 7 | Mw = | N.A. | in.-kips |  |  |  |  | 1: N.A.; Calculation of Moment and Formulas Used at Each Bolt Location: 2: N.A.; Calculation of Moment and Formulas Used at Each Bolt Location: 3: N.A.; Calculation of Moment and Formulas Used at Each Bolt Location: 4: N.A.; Calculation of Moment and Formulas Used at Each Bolt Location: 5: N.A.; Calculation of Moment and Formulas Used at Each Bolt Location: 6: N.A.; Calculation of Moment and Formulas Used at Each Bolt Location: 7: N.A. | W14X550 | 162 | 20.2 | 2.38 | 17.2 | 3.82 | 4.42 | SR = | 0.18315
[10 empty] | 8 | Rw = | N.A. | kips |  |  |  | 8 | Mw = Rw*a | Mw = Rw*(a+S)-Pb*S | Mw = Rw*(a+2*S)-3*Pb*S | Mw = Rw*(a+3*S)-6*Pb*S | Mw = Rw*(a+4*S)-10*Pb*S | Mw = Rw*(a+5*S)-15*Pb*S | Mw = Rw*(a+6*S)-21*Pb*S | Mw = Rw*(a+7*S)-28*Pb*S |  |  |  |  | W14X500 | 147 | 19.6 | 2.19 | 17 | 3.5 | 4.1
Girder Web Bending: |  |  | (assume LRFD "yield line" theory and convert results back to ASD) | [6 empty] | 8 | Mw = | N.A. | in.-kips |  |  |  |  | N.A. | N.A. | N.A. | N.A. | N.A. | N.A. | N.A. | N.A. |  |  |  |  | W14X455 | 134 | 19 | 2.02 | 16.8 | 3.21 | 3.81
twg = | 0.4 | in. | twg = tw+td*(Fyd/Fyg) | [6 empty] | 9 | Rw = | N.A. | kips |  |  |  | 9 | Mw = Rw*a | Mw = Rw*(a+S)-Pb*S | Mw = Rw*(a+2*S)-3*Pb*S | Mw = Rw*(a+3*S)-6*Pb*S | Mw = Rw*(a+4*S)-10*Pb*S | Mw = Rw*(a+5*S)-15*Pb*S | Mw = Rw*(a+6*S)-21*Pb*S | Mw = Rw*(a+7*S)-28*Pb*S | Mw = Rw*(a+8*S)-36*Pb*S |  |  |  | W14X426 | 125 | 18.7 | 1.88 | 16.7 | 3.04 | 3.63
mp = | 2 | kips | mp = 0.25*Fyg*twg^2 | [6 empty] | 9 | Mw = | N.A. | in.-kips |  |  |  |  | N.A. | N.A. | N.A. | N.A. | N.A. | N.A. | N.A. | N.A. | N.A. |  |  |  | W14X398 | 117 | 18.3 | 1.77 | 16.6 | 2.85 | 3.44
Tc = | 18.76 | in. | Tg = dg-2*kg | [6 empty] | 10 | Rw = | N.A. | kips |  |  |  | 10 | Mw = Rw*a | Mw = Rw*(a+S)-Pb*S | Mw = Rw*(a+2*S)-3*Pb*S | Mw = Rw*(a+3*S)-6*Pb*S | Mw = Rw*(a+4*S)-10*Pb*S | Mw = Rw*(a+5*S)-15*Pb*S | Mw = Rw*(a+6*S)-21*Pb*S | Mw = Rw*(a+7*S)-28*Pb*S | Mw = Rw*(a+8*S)-36*Pb*S | Mw = Rw*(a+9*S)-45*Pb*S |  |  | W14X370 | 109 | 17.9 | 1.66 | 16.5 | 2.66 | 3.26
a = | 2.13 | in. | a = D1-kg | [6 empty] | 10 | Mw = | N.A. | in.-kips |  |  |  |  | N.A. | N.A. | N.A. | N.A. | N.A. | N.A. | N.A. | N.A. | N.A. | N.A. |  |  | W14X342 | 101 | 17.5 | 1.54 | 16.4 | 2.47 | 3.07
b = | 7.63 | in. | b = Tg-(a+c) | [6 empty] | 11 | Rw = | N.A. | kips |  |  |  | 11 | Mw = Rw*a | Mw = Rw*(a+S)-Pb*S | Mw = Rw*(a+2*S)-3*Pb*S | Mw = Rw*(a+3*S)-6*Pb*S | Mw = Rw*(a+4*S)-10*Pb*S | Mw = Rw*(a+5*S)-15*Pb*S | Mw = Rw*(a+6*S)-21*Pb*S | Mw = Rw*(a+7*S)-28*Pb*S | Mw = Rw*(a+8*S)-36*Pb*S | Mw = Rw*(a+9*S)-45*Pb*S | Mw = Rw*(a+10*S)-55*Pb*S |  | W14X311 | 91.4 | 17.1 | 1.41 | 16.2 | 2.26 | 2.86
c = | 9 | in. | c = (Nr-1)*S | [6 empty] | 11 | Mw = | N.A. | in.-kips |  |  |  |  | N.A. | N.A. | N.A. | N.A. | N.A. | N.A. | N.A. | N.A. | N.A. | N.A. | N.A. |  | W14X283 | 83.3 | 16.7 | 1.29 | 16.1 | 2.07 | 2.67
L = | 3.5 | in. | L = g | [6 empty] | 12 | Rw = | N.A. | kips |  |  |  | 12 | Mw = Rw*a | Mw = Rw*(a+S)-Pb*S | Mw = Rw*(a+2*S)-3*Pb*S | Mw = Rw*(a+3*S)-6*Pb*S | Mw = Rw*(a+4*S)-10*Pb*S | Mw = Rw*(a+5*S)-15*Pb*S | Mw = Rw*(a+6*S)-21*Pb*S | Mw = Rw*(a+7*S)-28*Pb*S | Mw = Rw*(a+8*S)-36*Pb*S | Mw = Rw*(a+9*S)-45*Pb*S | Mw = Rw*(a+10*S)-55*Pb*S | Mw = Rw*(a+11*S)-66*Pb*S | W14X257 | 75.6 | 16.4 | 1.18 | 16 | 1.89 | 2.49
f = | 0.9 |  | f = 0.90 | [6 empty] | 12 | Mw = | N.A. | in.-kips |  |  |  |  | N.A. | N.A. | N.A. | N.A. | N.A. | N.A. | N.A. | N.A. | N.A. | N.A. | N.A. | N.A. | W14X233 | 68.5 | 16 | 1.07 | 15.9 | 1.72 | 2.32
fPn = | 37.9607 | kips | fPn = f*2*mp*(((2*SQRT(2*Tg*a*b/(a+b))+g/2)*(a+b))/(a*b)) | [26 empty] | W14X211 | 62 | 15.7 | 0.98 | 15.8 | 1.56 | 2.16
Pa = | 25.3071 | kips | Pa = fPn/1.5 (converting LRFD value back to ASD value) | [26 empty] | W14X193 | 56.8 | 15.5 | 0.89 | 15.7 | 1.44 | 2.04
[8 empty] | Pa >= P, O.K. | [21 empty] | W14X176 | 51.8 | 15.2 | 0.83 | 15.7 | 1.31 | 1.91 | SR = | 0.39515
[30 empty] | W14X159 | 46.7 | 15 | 0.745 | 15.6 | 1.19 | 1.79
Girder Web Out of Plane Shear: | [29 empty] | W14X145 | 42.7 | 14.8 | 0.68 | 15.5 | 1.09 | 1.69
twg = | 0.4 | in. | twg = tw+td*(Fyd/Fyg) | [26 empty] | W14X132 | 38.8 | 14.7 | 0.645 | 14.7 | 1.03 | 1.63
Rw = | 3.2329 | kips | Rw = 4*Pb-Pb*(4*a+6*S)/T | [26 empty] | W14X120 | 35.3 | 14.5 | 0.59 | 14.7 | 0.94 | 1.54
fv = | 3.1541 | ksi | fv = Rw/(twg*(g-dhg)) | [26 empty] | W14X109 | 32 | 14.3 | 0.525 | 14.6 | 0.86 | 1.46
Fv = | 20 | ksi | Fv = (1/1.5)*0.6*Fyg |  |  |  |  | Fv >= fv, O.K. | [21 empty] | W14X99 | 29.1 | 14.2 | 0.485 | 14.6 | 0.78 | 1.38 | SR = | 0.1577
[30 empty] | W14X90 | 26.5 | 14 | 0.44 | 14.5 | 0.71 | 1.31
Web Doubler Plate to Girder Flange Welding: | [29 empty] | W14X82 | 24 | 14.3 | 0.51 | 10.1 | 0.855 | 1.45
Ldw = | N.A. | in. | Ldw = 2*((Nr-1)*S+2*ED) | [26 empty] | W14X74 | 21.8 | 14.2 | 0.45 | 10.1 | 0.785 | 1.38
fw = | N.A. | kips/in. | fw = P/Ldw | [26 empty] | W14X68 | 20 | 14 | 0.415 | 10 | 0.72 | 1.31
w = | N.A. | in. (size) | w = fw/((SQRT(2)/2)*0.30*70) | [26 empty] | W14X61 | 17.9 | 13.9 | 0.375 | 10 | 0.645 | 1.24
w(max) = | N.A. | in. (size) | w(max) = | 0.40*Fyd*td/((SQRT(2)/2)*0.30*70) | [25 empty] | W14X53 | 15.6 | 13.9 | 0.37 | 8.06 | 0.66 | 1.25
[30 empty] | W14X48 | 14.1 | 13.8 | 0.34 | 8.03 | 0.595 | 1.19 | SR =
[30 empty] | W14X43 | 12.6 | 13.7 | 0.305 | 8 | 0.53 | 1.12
[30 empty] | W14X38 | 11.2 | 14.1 | 0.31 | 6.77 | 0.515 | 0.915
[30 empty] | W14X34 | 10 | 14 | 0.285 | 6.75 | 0.455 | 0.855
[30 empty] | W14X30 | 8.85 | 13.8 | 0.27 | 6.73 | 0.385 | 0.785
[30 empty] | W14X26 | 7.69 | 13.9 | 0.255 | 5.03 | 0.42 | 0.82
[30 empty] | W14X22 | 6.49 | 13.7 | 0.23 | 5 | 0.335 | 0.735
[30 empty] | W12X336 | 98.8 | 16.8 | 1.78 | 13.4 | 2.96 | 3.55
[30 empty] | W12X305 | 89.6 | 16.3 | 1.63 | 13.2 | 2.71 | 3.3
[30 empty] | W12X279 | 81.9 | 15.9 | 1.53 | 13.1 | 2.47 | 3.07
[30 empty] | W12X252 | 74 | 15.4 | 1.4 | 13 | 2.25 | 2.85
[30 empty] | W12X230 | 67.7 | 15.1 | 1.29 | 12.9 | 2.07 | 2.67
[30 empty] | W12X210 | 61.8 | 14.7 | 1.18 | 12.8 | 1.9 | 2.5
[30 empty] | W12X190 | 55.8 | 14.4 | 1.06 | 12.7 | 1.74 | 2.33
[30 empty] | W12X170 | 50 | 14 | 0.96 | 12.6 | 1.56 | 2.16
[30 empty] | W12X152 | 44.7 | 13.7 | 0.87 | 12.5 | 1.4 | 2
[30 empty] | W12X136 | 39.9 | 13.4 | 0.79 | 12.4 | 1.25 | 1.85
[30 empty] | W12X120 | 35.3 | 13.1 | 0.71 | 12.3 | 1.11 | 1.7
[30 empty] | W12X106 | 31.2 | 12.9 | 0.61 | 12.2 | 0.99 | 1.59
[30 empty] | W12X96 | 28.2 | 12.7 | 0.55 | 12.2 | 0.9 | 1.5
[30 empty] | W12X87 | 25.6 | 12.5 | 0.515 | 12.1 | 0.81 | 1.41
[30 empty] | W12X79 | 23.2 | 12.4 | 0.47 | 12.1 | 0.735 | 1.33
[30 empty] | W12X72 | 21.1 | 12.3 | 0.43 | 12 | 0.67 | 1.27
[30 empty] | W12X65 | 19.1 | 12.1 | 0.39 | 12 | 0.605 | 1.2
[30 empty] | W12X58 | 17 | 12.2 | 0.36 | 10 | 0.64 | 1.24
[30 empty] | W12X53 | 15.6 | 12.1 | 0.345 | 10 | 0.575 | 1.18
[30 empty] | W12X50 | 14.6 | 12.2 | 0.37 | 8.08 | 0.64 | 1.14
[30 empty] | W12X45 | 13.1 | 12.1 | 0.335 | 8.05 | 0.575 | 1.08
[30 empty] | W12X40 | 11.7 | 11.9 | 0.295 | 8.01 | 0.515 | 1.02
[30 empty] | W12X35 | 10.3 | 12.5 | 0.3 | 6.56 | 0.52 | 0.82
[30 empty] | W12X30 | 8.79 | 12.3 | 0.26 | 6.52 | 0.44 | 0.74
[30 empty] | W12X26 | 7.65 | 12.2 | 0.23 | 6.49 | 0.38 | 0.68
[30 empty] | W12X22 | 6.48 | 12.3 | 0.26 | 4.03 | 0.425 | 0.725
[30 empty] | W12X19 | 5.57 | 12.2 | 0.235 | 4.01 | 0.35 | 0.65
[30 empty] | W12X16 | 4.71 | 12 | 0.22 | 3.99 | 0.265 | 0.565
[30 empty] | W12X14 | 4.16 | 11.9 | 0.2 | 3.97 | 0.225 | 0.525
[30 empty] | W10X112 | 32.9 | 11.4 | 0.755 | 10.4 | 1.25 | 1.75
[30 empty] | W10X100 | 29.4 | 11.1 | 0.68 | 10.3 | 1.12 | 1.62
[30 empty] | W10X88 | 25.9 | 10.8 | 0.605 | 10.3 | 0.99 | 1.49
[30 empty] | W10X77 | 22.6 | 10.6 | 0.53 | 10.2 | 0.87 | 1.37
[30 empty] | W10X68 | 20 | 10.4 | 0.47 | 10.1 | 0.77 | 1.27
[30 empty] | W10X60 | 17.6 | 10.2 | 0.42 | 10.1 | 0.68 | 1.18
[30 empty] | W10X54 | 15.8 | 10.1 | 0.37 | 10 | 0.615 | 1.12
[30 empty] | W10X49 | 14.4 | 10 | 0.34 | 10 | 0.56 | 1.06
[30 empty] | W10X45 | 13.3 | 10.1 | 0.35 | 8.02 | 0.62 | 1.12
[30 empty] | W10X39 | 11.5 | 9.92 | 0.315 | 7.99 | 0.53 | 1.03
[30 empty] | W10X33 | 9.71 | 9.73 | 0.29 | 7.96 | 0.435 | 0.935
[30 empty] | W10X30 | 8.84 | 10.5 | 0.3 | 5.81 | 0.51 | 0.81
[30 empty] | W10X26 | 7.61 | 10.3 | 0.26 | 5.77 | 0.44 | 0.74
[30 empty] | W10X22 | 6.49 | 10.2 | 0.24 | 5.75 | 0.36 | 0.66
[30 empty] | W10X19 | 5.62 | 10.2 | 0.25 | 4.02 | 0.395 | 0.695
[30 empty] | W10X17 | 4.99 | 10.1 | 0.24 | 4.01 | 0.33 | 0.63
[30 empty] | W10X15 | 4.41 | 10 | 0.23 | 4 | 0.27 | 0.57
[30 empty] | W10X12 | 3.54 | 9.87 | 0.19 | 3.96 | 0.21 | 0.51
[30 empty] | W8X67 | 19.7 | 9 | 0.57 | 8.28 | 0.935 | 1.33
[30 empty] | W8X58 | 17.1 | 8.75 | 0.51 | 8.22 | 0.81 | 1.2
[30 empty] | W8X48 | 14.1 | 8.5 | 0.4 | 8.11 | 0.685 | 1.08
[30 empty] | W8X40 | 11.7 | 8.25 | 0.36 | 8.07 | 0.56 | 0.954
[30 empty] | W8X35 | 10.3 | 8.12 | 0.31 | 8.02 | 0.495 | 0.889
[30 empty] | W8X31 | 9.12 | 8 | 0.285 | 8 | 0.435 | 0.829
[30 empty] | W8X28 | 8.24 | 8.06 | 0.285 | 6.54 | 0.465 | 0.859
[30 empty] | W8X24 | 7.08 | 7.93 | 0.245 | 6.5 | 0.4 | 0.794
[30 empty] | W8X21 | 6.16 | 8.28 | 0.25 | 5.27 | 0.4 | 0.7
[30 empty] | W8X18 | 5.26 | 8.14 | 0.23 | 5.25 | 0.33 | 0.63
[30 empty] | W8X15 | 4.44 | 8.11 | 0.245 | 4.01 | 0.315 | 0.615
[30 empty] | W8X13 | 3.84 | 7.99 | 0.23 | 4 | 0.255 | 0.555
[30 empty] | W8X10 | 2.96 | 7.89 | 0.17 | 3.94 | 0.205 | 0.505
[30 empty] | W6X25 | 7.34 | 6.38 | 0.32 | 6.08 | 0.455 | 0.705
[30 empty] | W6X20 | 5.87 | 6.2 | 0.26 | 6.02 | 0.365 | 0.615
[30 empty] | W6X15 | 4.43 | 5.99 | 0.23 | 5.99 | 0.26 | 0.51
[30 empty] | W6X16 | 4.74 | 6.28 | 0.26 | 4.03 | 0.405 | 0.655
[30 empty] | W6X12 | 3.55 | 6.03 | 0.23 | 4 | 0.28 | 0.53
[30 empty] | W6X9 | 2.68 | 5.9 | 0.17 | 3.94 | 0.215 | 0.465
[30 empty] | W6X8.5 | 2.52 | 5.83 | 0.17 | 3.94 | 0.195 | 0.445
[30 empty] | W5X19 | 5.56 | 5.15 | 0.27 | 5.03 | 0.43 | 0.73
[30 empty] | W5X16 | 4.71 | 5.01 | 0.24 | 5 | 0.36 | 0.66
[30 empty] | W4X13 | 3.83 | 4.16 | 0.28 | 4.06 | 0.345 | 0.595
[30 empty] | M12.5X12.4 | 3.63 | 12.5 | 0.155 | 3.75 | 0.228 | 0.563
[30 empty] | M12.5X11.6 | 3.4 | 12.5 | 0.155 | 3.5 | 0.211 | 0.563
[30 empty] | M12X11.8 | 3.47 | 12 | 0.177 | 3.07 | 0.225 | 0.563
[30 empty] | M12X10.8 | 3.18 | 12 | 0.16 | 3.07 | 0.21 | 0.563
[30 empty] | M12X10 | 2.95 | 12 | 0.149 | 3.25 | 0.18 | 0.5
[30 empty] | M10X9 | 2.65 | 10 | 0.157 | 2.69 | 0.206 | 0.563
[30 empty] | M10X8 | 2.37 | 10 | 0.141 | 2.69 | 0.182 | 0.563
[30 empty] | M10X7.5 | 2.22 | 10 | 0.13 | 2.69 | 0.173 | 0.438
[30 empty] | M8X6.5 | 1.92 | 8 | 0.135 | 2.28 | 0.189 | 0.563
[30 empty] | M8X6.2 | 1.82 | 8 | 0.129 | 2.28 | 0.177 | 0.438
[30 empty] | M6X4.4 | 1.29 | 6 | 0.114 | 1.84 | 0.171 | 0.375
[30 empty] | M6X3.7 | 1.09 | 5.92 | 0.098 | 2 | 0.129 | 0.313
[30 empty] | M5X18.9 | 5.56 | 5 | 0.316 | 5 | 0.416 | 0.813
[30 empty] | M4X6 | 1.75 | 3.8 | 0.13 | 3.8 | 0.16 | 0.5
[30 empty] | M4X4.08 | 1.27 | 4 | 0.115 | 2.25 | 0.17 | 0.563
[30 empty] | M4X3.45 | 1.01 | 4 | 0.092 | 2.25 | 0.13 | 0.5
[30 empty] | M4X3.2 | 1.01 | 4 | 0.092 | 2.25 | 0.13 | 0.5
[30 empty] | M3X2.9 | 0.914 | 3 | 0.09 | 2.25 | 0.13 | 0.5
[30 empty] | S24X121 | 35.5 | 24.5 | 0.8 | 8.05 | 1.09 | 2
[30 empty] | S24X106 | 31.1 | 24.5 | 0.62 | 7.87 | 1.09 | 2
[30 empty] | S24X100 | 29.3 | 24 | 0.745 | 7.25 | 0.87 | 1.75
[30 empty] | S24X90 | 26.5 | 24 | 0.625 | 7.13 | 0.87 | 1.75
[30 empty] | S24X80 | 23.5 | 24 | 0.5 | 7 | 0.87 | 1.75
[30 empty] | S20X96 | 28.2 | 20.3 | 0.8 | 7.2 | 0.92 | 1.75
[30 empty] | S20X86 | 25.3 | 20.3 | 0.66 | 7.06 | 0.92 | 1.75
[30 empty] | S20X75 | 22 | 20 | 0.635 | 6.39 | 0.795 | 1.63
[30 empty] | S20X66 | 19.4 | 20 | 0.505 | 6.26 | 0.795 | 1.63
[30 empty] | S18X70 | 20.5 | 18 | 0.711 | 6.25 | 0.691 | 1.5
[30 empty] | S18X54.7 | 16 | 18 | 0.461 | 6 | 0.691 | 1.5
[30 empty] | S15X50 | 14.7 | 15 | 0.55 | 5.64 | 0.622 | 1.38
[30 empty] | S15X42.9 | 12.6 | 15 | 0.411 | 5.5 | 0.622 | 1.38
[30 empty] | S12X50 | 14.6 | 12 | 0.687 | 5.48 | 0.659 | 1.44
[30 empty] | S12X40.8 | 11.9 | 12 | 0.462 | 5.25 | 0.659 | 1.44
[30 empty] | S12X35 | 10.2 | 12 | 0.428 | 5.08 | 0.544 | 1.19
[30 empty] | S12X31.8 | 9.31 | 12 | 0.35 | 5 | 0.544 | 1.19
[30 empty] | S10X35 | 10.3 | 10 | 0.594 | 4.94 | 0.491 | 1.13
[30 empty] | S10X25.4 | 7.45 | 10 | 0.311 | 4.66 | 0.491 | 1.13
[30 empty] | S8X23 | 6.76 | 8 | 0.441 | 4.17 | 0.425 | 1
[30 empty] | S8X18.4 | 5.4 | 8 | 0.271 | 4 | 0.425 | 1
[30 empty] | S6X17.2 | 5.06 | 6 | 0.465 | 3.57 | 0.359 | 0.813
[30 empty] | S6X12.5 | 3.66 | 6 | 0.232 | 3.33 | 0.359 | 0.813
[30 empty] | S5X10 | 2.93 | 5 | 0.214 | 3 | 0.326 | 0.75
[30 empty] | S4X9.5 | 2.79 | 4 | 0.326 | 2.8 | 0.293 | 0.75
[30 empty] | S4X7.7 | 2.26 | 4 | 0.193 | 2.66 | 0.293 | 0.75
[30 empty] | S3X7.5 | 2.2 | 3 | 0.349 | 2.51 | 0.26 | 0.625
[30 empty] | S3X5.7 | 1.66 | 3 | 0.17 | 2.33 | 0.26 | 0.625
[30 empty] | HP14X117 | 34.4 | 14.2 | 0.805 | 14.9 | 0.805 | 1.5
[30 empty] | HP14X102 | 30 | 14 | 0.705 | 14.8 | 0.705 | 1.38
[30 empty] | HP14X89 | 26.1 | 13.8 | 0.615 | 14.7 | 0.615 | 1.31
[30 empty] | HP14X73 | 21.4 | 13.6 | 0.505 | 14.6 | 0.505 | 1.19
[30 empty] | HP12X84 | 24.6 | 12.3 | 0.685 | 12.3 | 0.685 | 1.38
[30 empty] | HP12X74 | 21.8 | 12.1 | 0.605 | 12.2 | 0.61 | 1.31
[30 empty] | HP12X63 | 18.4 | 11.9 | 0.515 | 12.1 | 0.515 | 1.25
[30 empty] | HP12X53 | 15.5 | 11.8 | 0.435 | 12 | 0.435 | 1.13
[30 empty] | HP10X57 | 16.8 | 10 | 0.565 | 10.2 | 0.565 | 1.25
[30 empty] | HP10X42 | 12.4 | 9.7 | 0.415 | 10.1 | 0.42 | 1.13
[30 empty] | HP8X36 | 10.6 | 8.02 | 0.445 | 8.16 | 0.445 | 1.13
[30 empty] | C15X50 | 14.7 | 15 | 0.716 | 3.72 | 0.65 | 1.44
[30 empty] | C15X40 | 11.8 | 15 | 0.52 | 3.52 | 0.65 | 1.44
[30 empty] | C15X33.9 | 10 | 15 | 0.4 | 3.4 | 0.65 | 1.44
[30 empty] | C12X30 | 8.81 | 12 | 0.51 | 3.17 | 0.501 | 1.13
[30 empty] | C12X25 | 7.34 | 12 | 0.387 | 3.05 | 0.501 | 1.13
[30 empty] | C12X20.7 | 6.08 | 12 | 0.282 | 2.94 | 0.501 | 1.13
[30 empty] | C10X30 | 8.81 | 10 | 0.673 | 3.03 | 0.436 | 1
[30 empty] | C10X25 | 7.34 | 10 | 0.526 | 2.89 | 0.436 | 1
[30 empty] | C10X20 | 5.87 | 10 | 0.379 | 2.74 | 0.436 | 1
[30 empty] | C10X15.3 | 4.48 | 10 | 0.24 | 2.6 | 0.436 | 1
[30 empty] | C9X20 | 5.87 | 9 | 0.448 | 2.65 | 0.413 | 1
[30 empty] | C9X15 | 4.41 | 9 | 0.285 | 2.49 | 0.413 | 1
[30 empty] | C9X13.4 | 3.94 | 9 | 0.233 | 2.43 | 0.413 | 1
[30 empty] | C8X18.75 | 5.51 | 8 | 0.487 | 2.53 | 0.39 | 0.938
[30 empty] | C8X13.7 | 4.04 | 8 | 0.303 | 2.34 | 0.39 | 0.938
[30 empty] | C8X11.5 | 3.37 | 8 | 0.22 | 2.26 | 0.39 | 0.938
[30 empty] | C7X14.7 | 4.33 | 7 | 0.419 | 2.3 | 0.366 | 0.875
[30 empty] | C7X12.2 | 3.6 | 7 | 0.314 | 2.19 | 0.366 | 0.875
[30 empty] | C7X9.8 | 2.87 | 7 | 0.21 | 2.09 | 0.366 | 0.875
[30 empty] | C6X13 | 3.81 | 6 | 0.437 | 2.16 | 0.343 | 0.813
[30 empty] | C6X10.5 | 3.08 | 6 | 0.314 | 2.03 | 0.343 | 0.813
[30 empty] | C6X8.2 | 2.39 | 6 | 0.2 | 1.92 | 0.343 | 0.813
[30 empty] | C5X9 | 2.64 | 5 | 0.325 | 1.89 | 0.32 | 0.75
[30 empty] | C5X6.7 | 1.97 | 5 | 0.19 | 1.75 | 0.32 | 0.75
[30 empty] | C4X7.2 | 2.13 | 4 | 0.321 | 1.72 | 0.296 | 0.75
[30 empty] | C4X5.4 | 1.58 | 4 | 0.184 | 1.58 | 0.296 | 0.75
[30 empty] | C4X4.5 | 1.38 | 4 | 0.125 | 1.58 | 0.296 | 0.75
[30 empty] | C3X6 | 1.76 | 3 | 0.356 | 1.6 | 0.273 | 0.688
[30 empty] | C3X5 | 1.47 | 3 | 0.258 | 1.5 | 0.273 | 0.688
[30 empty] | C3X4.1 | 1.2 | 3 | 0.17 | 1.41 | 0.273 | 0.688
[30 empty] | C3X3.5 | 1.09 | 3 | 0.132 | 1.37 | 0.273 | 0.688
[30 empty] | MC18X58 | 17.1 | 18 | 0.7 | 4.2 | 0.625 | 1.44
[30 empty] | MC18X51.9 | 15.3 | 18 | 0.6 | 4.1 | 0.625 | 1.44
[30 empty] | MC18X45.8 | 13.5 | 18 | 0.5 | 4 | 0.625 | 1.44
[30 empty] | MC18X42.7 | 12.6 | 18 | 0.45 | 3.95 | 0.625 | 1.44
[30 empty] | MC13X50 | 14.7 | 13 | 0.787 | 4.41 | 0.61 | 1.44
[30 empty] | MC13X40 | 11.8 | 13 | 0.56 | 4.19 | 0.61 | 1.44
[30 empty] | MC13X35 | 10.3 | 13 | 0.447 | 4.07 | 0.61 | 1.44
[30 empty] | MC13X31.8 | 9.35 | 13 | 0.375 | 4 | 0.61 | 1.44
[30 empty] | MC12X50 | 14.7 | 12 | 0.835 | 4.14 | 0.7 | 1.31
[30 empty] | MC12X45 | 13.2 | 12 | 0.71 | 4.01 | 0.7 | 1.31
[30 empty] | MC12X40 | 11.8 | 12 | 0.59 | 3.89 | 0.7 | 1.31
[30 empty] | MC12X35 | 10.3 | 12 | 0.465 | 3.77 | 0.7 | 1.31
[30 empty] | MC12X31 | 9.12 | 12 | 0.37 | 3.67 | 0.7 | 1.31
[30 empty] | MC12X10.6 | 3.1 | 12 | 0.19 | 1.5 | 0.309 | 0.75
[30 empty] | MC10X41.1 | 12.1 | 10 | 0.796 | 4.32 | 0.575 | 1.31
[30 empty] | MC10X33.6 | 9.87 | 10 | 0.575 | 4.1 | 0.575 | 1.31
[30 empty] | MC10X28.5 | 8.37 | 10 | 0.425 | 3.95 | 0.575 | 1.31
[30 empty] | MC10X25 | 7.35 | 10 | 0.38 | 3.41 | 0.575 | 1.31
[30 empty] | MC10X22 | 6.45 | 10 | 0.29 | 3.32 | 0.575 | 1.31
[30 empty] | MC10X8.4 | 2.46 | 10 | 0.17 | 1.5 | 0.28 | 0.75
[30 empty] | MC10X6.5 | 1.95 | 10 | 0.152 | 1.17 | 0.202 | 0.563
[30 empty] | MC9X25.4 | 7.47 | 9 | 0.45 | 3.5 | 0.55 | 1.25
[30 empty] | MC9X23.9 | 7.02 | 9 | 0.4 | 3.45 | 0.55 | 1.25
[30 empty] | MC8X22.8 | 6.7 | 8 | 0.427 | 3.5 | 0.525 | 1.19
[30 empty] | MC8X21.4 | 6.28 | 8 | 0.375 | 3.45 | 0.525 | 1.19
[30 empty] | MC8X20 | 5.88 | 8 | 0.4 | 3.03 | 0.5 | 1.13
[30 empty] | MC8X18.7 | 5.5 | 8 | 0.353 | 2.98 | 0.5 | 1.13
[30 empty] | MC8X8.5 | 2.5 | 8 | 0.179 | 1.87 | 0.311 | 0.813
[30 empty] | MC7X22.7 | 6.67 | 7 | 0.503 | 3.6 | 0.5 | 1.13
[30 empty] | MC7X19.1 | 5.61 | 7 | 0.352 | 3.45 | 0.5 | 1.13
[30 empty] | MC6X18 | 5.29 | 6 | 0.379 | 3.5 | 0.475 | 1.06
[30 empty] | MC6X15.3 | 4.49 | 6 | 0.34 | 3.5 | 0.385 | 0.875
[30 empty] | MC6X16.3 | 4.79 | 6 | 0.375 | 3 | 0.475 | 1.06
[30 empty] | MC6X15.1 | 4.44 | 6 | 0.316 | 2.94 | 0.475 | 1.06
[30 empty] | MC6X12 | 3.53 | 6 | 0.31 | 2.5 | 0.375 | 0.875
[30 empty] | MC6X7 | 2.09 | 6 | 0.179 | 1.88 | 0.291 | 0.75
[30 empty] | MC6X6.5 | 1.95 | 6 | 0.155 | 1.85 | 0.291 | 0.75
[30 empty] | MC4X13.8 | 4.03 | 4 | 0.5 | 2.5 | 0.5 | 1
[30 empty] | MC3X7.1 | 2.11 | 3 | 0.312 | 1.94 | 0.351 | 0.813
Note on I196: If Fv < fv, then either or add/increase column web doubler plate thickness (td), increase number of bolts (Nb), or increase bolt size/diameter (db).
Note on I203: If weld size > maximum weld, then either add/increase column web doubler plate thickness (td), increase number of bolts (Nb), increase bolt vertical spacing (S), or use full penetration weld.
Note on I177: If Rp < R, either increase number of bolts (Nb), increase bolt size/diameter (db), or add/increase web doubler plate (td).
Note on AR28: If Fb < fb, then either increase number of bolts (Nb), increase bolt vertical spacing (S), or add/increase girder web doubler plate thickness (td).
Note on AR29: If Fv < fv, then either or add/increase girder web doubler plate thickness (td), increase number of bolts (Nb), or increase bolt size/diameter (db).
Note on AR30: If weld size > maximum weld, then either add/increase girder web doubler plate thickness (td), increase number of bolts (Nb), increase bolt vertical spacing (S), or use full penetration weld.
Note on I190: If Pa < P, then either increase number of bolts (Nb), increase bolt vertical spacing (S), or add/increase girder web doubler plate thickness (td).
Note on B55: Nominal Bolt Hole Dimensions (Table J3.1) Bolt Hole Dimensions (in.) Diameter Standard (Dia.) Oversized (Dia.) 1/2 9/16 5/8 5/8 11/16 13/16 3/4 13/16 15/16 7/8 15/16 1-1/16 1 1-1/16 1-1/4 >=1-1/8 d+1/16 d+5/16
Note on B56: Nominal Bolt Hole Dimensions (Table J3.1) Bolt Hole Dimensions (in.) Diameter Standard (Dia.) Oversized (Dia.) 1/2 9/16 5/8 5/8 11/16 13/16 3/4 13/16 15/16 7/8 15/16 1-1/16 1 1-1/16 1-1/4 >=1-1/8 d+1/16 d+5/16
Note on B57: Connection Bolt Data Nominal Diameter, d (in.) Area, Ab (in.^2) 5/8 0.3068 3/4 0.4418 7/8 0.6013 1 0.7854 1-1/8 0.9940 1-1/4 1.2272 1-3/8 1.4850 1-1/2 1.7671
Note on B68: TABLE J3.7 Minimum Pretension for Fully-tightened Bolts, kips* Bolt Size, in. A325 Bolts A490 Bolts 1/2 12 15 5/8 19 24 3/4 28 35 7/8 39 49 1 51 64 1-1/8 56 80 1-1/4 71 102 1-3/8 85 121 1-1/2 103 148 *Equal to 0.70 of minimum tensile strength of bolts, rounded off to nearest kip.
Note on B71: TABLE J3.2 Allowable Stress on Fasteners, ksi Allowable Shear (Fv) Desription of Fasteners Bearing-type Connections A325 bolts, when threads ARE NOT 24.0 excluded from shear planes A325 bolts, when threads ARE 30.0 excluded from shear planes A490 bolts, when threads ARE NOT 30.0 excluded from shear planes A490 bolts, when threads ARE 37.5 excluded from shear planes Notes: 1. For Slip-Critical connections refer to Eqn. J3-4. 2. For Bearing-type connections with combined tension and shear, refer to Eqn J3.3b (below) for allowable shear stress values, 'Fv'. Allowable Shear Stress, Fv, for Fasteners in Bearing-type Connections Fv = Fnv'/2 = (1/2)*{ min[ Fnv, 1.3*Fnv - (2*Fnv*ft)/Fnt } Eqn. J3-3b
Note on B73: Allowable Shear Load on Bolts (kips) ASTM Nominal Diameter, d (in.) Designation 5/8 3/4 7/8 1 1-1/8 1-1/4 1-3/8 1-1/2 A325-SC(STD) 5.22 7.51 10.2 13.4 16.9 20.9 25.2 30.0 A325-SC(OVS) 4.60 6.63 9.02 11.8 14.9 18.4 22.3 26.5 A325-N 6.4 9.3 12.6 16.5 20.9 25.8 31.2 37.1 A325-X 9.2 13.3 18.0 23.6 29.8 36.8 44.5 53.0 A490-SC(STD) 6.44 9.28 12.6 16.5 20.9 25.8 31.2 37.1 A490-SC(OVS) 5.52 7.95 10.8 14.1 17.9 22.1 26.7 31.8 A490-N 8.6 12.4 16.8 22.0 27.8 34.4 41.6 49.5 A490-X 12.3 17.7 24.1 31.4 39.8 49.1 59.4 70.7 Note: Values above are taken from AISC Table I-D, page 4-5, and are for bolts in single shear based on gross (nominal) area assuming NO tension. STD = Standard hole, and OVS = Oversized hole. For Double-Shear, multiply values above by 2.
Note on B77: Net tensile area At = pi/4 * (db - 0.9743/n)^2 where: n = # of threads / in
Note on B80: TABLE J3.5 Allowable Stress on Fasteners, ksi Desription of Fasteners Allowable Tension (Ft) A325 bolts, when threads are 45.0 not excluded from shear planes A325 bolts, when threads are 45.0 excluded from shear planes A490 bolts, when threads are 56.5 not excluded from shear planes A490 bolts, when threads are 56.5 excluded from shear planes Notes: 1. Allowable tension stress values shown above are for tension alone. 2. For Bearing-type connections with combined tension and shear, refer to Eqn J3.3b (below) for allowable tension stress values, 'Ft'. Allowable Tension Stress, Ft, for Fasteners in Bearing-type Connections Ft = Fnt'/2 = (1/2)*{ min[ Fnt, 1.3*Fnt - (2*Fnt*fv)/Fnv } Eqn. J3-3b
Note on B81: Allowable Tension Load on Bolts (kips) ASTM Nominal Diameter, d (in.) Designation 1/2 5/8 3/4 7/8 1 1-1/8 1-1/4 1-3/8 1-1/2 A325 8.84 13.8 19.9 27.1 35.3 44.7 55.2 66.8 79.5 A490 11.1 17.3 25.0 34.0 44.4 56.2 69.3 83.9 99.8 Note: Values above are taken from AISC Table 7-2, page 7-23, and are based on gross (nominal) area assuming NO shear.
Note on B131: TABLE J2.4 Minimum Size of Fillet Welds Material Thickness of Minimum Size of Thinner Part Joined (in.) Fillet Weld (in.) To 1/4 inclusive 1/8 Over 1/4 to 1/2 3/16 Over 1/2 to 3/4 1/4 Over 3/4 5/16
Note on AR7: If Rbv < R, then either increase number of bolts (Nb), or increase bolt size/diameter (db).
Note on AR8: If Rbt < P, then either increase number of bolts (Nb), or increase bolt size/diameter (db).
Note on AR9: If tp < tp(req'd), then either increase end plate thickness (tp), increase number of bolts (Nb), decrease bolt gage (g), increase bolt size/diameter (db), or increase tributary angle length/bolt (p) by increasing bolt vertical spacing (S) and/or edge distance (ED).
Note on AR10: If Ra < P, then either increase end plate thickness (tp), increase number of bolts (Nb), decrease bolt gage (g), increase bolt size/diameter (db), or increase tributary angle length/bolt (p) by increasing bolt vertical spacing (S) and/or edge distance (ED).
Note on AR11: If Rpv < R, then either increase end plate thickness (tp), increase number of bolts (Nb), increase bolt spacing (S), or increase bolt size/diameter (db).
Note on AR12: If Rvg < R, then either increase end plate thickness (tp), increase number of bolts (Nb), increase bolt spacing (S), or increase bolt size/diameter (db).
Note on AR13: If Rvn < R, then either increase end plate thickness (tp), increase number of bolts (Nb), increase bolt spacing (S), or increase bolt size/diameter (db).
Note on AR14: If Rbs < R, then either increase end plate thickness (tp), increase number of bolts (Nb), increase bolt spacing (S), or increase bolt size/diameter (db).
Note on AR16: If Rwv'< Pr, then increase length of connection by either increasing the number of bolts (Nb) or increasing the bolt spacing (S).
Note on AR17: If weld size > max. weld, then increase length of connection by either increasing the number of bolts (Nb) or increasing the bolt spacing (S).
Note on AR23: If Rtn < R, then either increase beam web thickness (tw) or add beam web doubler plate(s).
Note on AR24: If Rwb < R, then either increase beam web thickness (tw) or add beam web doubler plate(s).
Note on AR25: If Rwb < R, then either increase beam web thickness (tw) or add beam web doubler plate(s).
Note on I74: If Rbv < R, then either increase number of bolts (Nb), or increase bolt size/diameter (db).
Note on I82: If Rbt < P, then either increase number of bolts (Nb), or increase bolt size/diameter (db).
Note on I95: If tp < tp(req'd), then either increase end plate thickness (tp), increase number of bolts (Nb), decrease bolt gage (g), increase bolt size/diameter (db), or increase tributary angle length/bolt (p) by increasing bolt vertical spacing (S) and/or edge distance (ED).
Note on I99: If Ra < P, then either increase end plate thickness (tp), increase number of bolts (Nb), decrease bolt gage (g), increase bolt size/diameter (db), or increase tributary angle length/bolt (p) by increasing bolt vertical spacing (S) and/or edge distance (ED).
Note on I109: If Rpv < R, then either increase end plate thickness thickness (tp), increase number of bolts (Nb), increase bolt spacing (S), or increase bolt size/diameter (db).
Note on I113: If Rvg < R, then either increase end plate thickness (tp), increase number of bolts (Nb), increase bolt spacing (S), or increase bolt size/diameter (db).
Note on I117: If Rvn < R, then either increase end plate thickness (tp), increase number of bolts (Nb), increase bolt spacing (S), or increase bolt size/diameter (db).
Note on I124: If Rbs < R, then either increase end plate thickness (tp), increase number of bolts (Nb), increase bolt spacing (S), or increase bolt size/diameter (db).
Note on I136: If Rwv< R, then increase length of connection by either increasing the number of bolts (Nb) or increasing the bolt spacing (S).
Note on I137: If weld size > max. weld, then increase length of connection by either increasing the number of bolts (Nb) or increasing the bolt spacing (S).
Note on I138: If weld size > max. weld, then increase length of connection by either increasing the number of bolts (Nb) or increasing the bolt spacing (S).
Note on I147: If Rvg < R, then either increase beam web thickness (tw) or add beam web doubler plate(s).
Note on I161: If Rwb < R, then either increase beam web thickness (tw) or add beam web doubler plate(s).
Note on I172: If Rwb < R, then either increase beam web thickness (tw) or add beam web doubler plate(s).
Note on AR27: If Rpc < R, either increase number of bolts (Nb), increase bolt size/diameter (db), or add/increase web doubler plate (td).
Note on AN1: "SHEAR-END-PL-13.xls" written by: Joel Berg, P.E.
Note on I143: If Rvg < R, then either increase beam web thickness (tw) or add beam web doubler plate(s).
Note on AR19: If weld size > max. weld, then increase length of connection by either increasing the number of bolts (Nb) or increasing the bolt spacing (S).
Note on AR22: If Rvn < R, then either increase beam web thickness (tw) or add beam web doubler plate(s).