## Converter
Category
Specific Energy
10
23.26
Distance |  | Power |  | Dynamic Viscosity |  | Heat Flux
| 10 |  | 10 |  | 10 |  | 10
| 10 |  | 10 |  | 10 |  | 10
Volume |  | Energy |  | Kinematic Viscosity |  | Specific Energy
| 10 |  | 10 |  | 10 |  | 10
| 10 |  | 10 |  | 10 |  | 10
Molar Flowrate |  | Mass |  | Mass Flowrate |  | Specific Heat
| 10 |  | 90 |  | 10 |  | 10
| 10 |  | 90 |  | 10 |  | 10
Volumetric Flowrate |  | Density |  | Heat Transfer Coefficient
| 10 |  | 10 |  | 10
| 10 |  | 10 |  | 10
Pressure |  | Area |  | Thermal Conductivity
| 10 |  | 10 |  | 10
| 10 |  | 10 |  | 10

## Data
UNIT CONVERSION TABLES
Distance | [5 empty] | Power |  |  |  |  | Dynamic Viscosity |  |  |  |  | Heat Flux
1 | mile |  | 0.00018939 |  |  | 1 | hp |  | 1 |  | 1 | centipoise |  | 1 |  | 1 | Btu/hr.ft² |  | 1
2 | yard |  | 0.33333 |  |  | 2 | hp (metric) |  | 1.0139 |  | 2 | poise |  | 0.01 |  | 2 | cal/sec.cm² |  | 7.5346e-05
3 | ft |  | 1 |  |  | 3 | ton (refrig.) |  | 0.21204 |  | 3 | Pa . sec |  | 0.001 |  | 3 | watt/cm² |  | 0.00031546
4 | in |  | 12 |  |  | 4 | Btu/min |  | 42.3905 |  | 4 | lb/ft.hr |  | 2.4191 |  | 4 | kcal/hr.m² |  | 2.7125
5 | km |  | 0.0003048 |  |  | 5 | Btu/hr |  | 2544.433 |  | 5 | lb/ft.sec |  | 0.00067197 |  | 5 | watt/m² |  | 3.1546
6 | m |  | 0.3048 |  |  | 6 | kW |  | 0.7457 |  | 6 | lbf . sec/ft² |  | 2.0885e-05 |  | index1 (base) |  | = | 1
7 | cm |  | 30.48 |  |  | 7 | Cal/sec |  | 178.23 |  | 7 | lbf.sec/in² |  | 1.4504e-07 |  | index2 (target) |  | = | 1
8 | mm |  | 304.8 |  |  | 8 | Cal/min |  | 10693.8 |  | 8 | gr/cm.sec |  | 1 |  | Base Unit |  | = | Btu/hr.ft²
9 | micron |  | 304800 |  |  | 9 | Watt |  | 745.6999 |  | 9 | kg/m.hr |  | 3.6 |  | Target Unit |  | = | Btu/hr.ft²
index1 (base) |  | = | 1 |  |  | 10 | Joule/sec |  | 745.7 |  | index1 (base) |  | = | 1 |  | Base Value |  | = | 10 | Btu/hr.ft²
index2 (target) |  | = | 1 |  |  | 11 | ft.lbf /sec |  | 550 |  | index2 (target) |  | = | 1 |  | Conversion Factor |  | = | 1
Base Unit |  | = | mile |  |  | 12 | ft.lbf/min |  | 33000 |  | Base Unit |  | = | centipoise |  | Result |  | = | 10 | Btu/hr.ft²
Target Unit |  | = | mile |  |  | index1 (base) |  | = | 1 |  | Target Unit |  | = | centipoise
Base Value |  | = | 10 | mile |  | index2 (target) |  | = | 1 |  | Base Value |  | = | 10 | centipoise
Conversion Factor |  | = | 1 |  |  | Base Unit |  | = | hp |  | Conversion Factor |  | = | 1
Result |  | = | 10 | mile |  | Target Unit |  | = | hp |  | Result |  | = | 10 | centipoise
[6 empty] | Base Value |  | = | 10 | hp
[6 empty] | Conversion Factor |  | = | 1
[6 empty] | Result |  | = | 10 | hp
Volume | [5 empty] | Energy |  |  |  |  | Kinematic Viscosity |  |  |  |  | Specific Energy
1 | yard³ |  | 0.037037 |  |  | 1 | hp.hr |  | 0.00039301 |  | 1 | centistoke |  | 100 |  | 1 | Btu/lb |  | 1
2 | bbl |  | 0.17811 |  |  | 2 | Btu |  | 1 |  | 2 | stoke |  | 1 |  | 2 | cal/gr |  | 0.55556
3 | ft³ |  | 1 |  |  | 3 | ft.lbf |  | 778.1693 |  | 3 | ft²/sec |  | 0.0010764 |  | 3 | joule/gr |  | 2.326
4 | gal (Imperial) |  | 6.2288 |  |  | 4 | kW.hr |  | 0.00029307 |  | 4 | ft²/hr |  | 3.875 |  | 4 | cal/kg |  | 555.5556
5 | gal (US) |  | 7.4805 |  |  | 5 | Cal |  | 252.1644 |  | 5 | m²/sec |  | 0.0001 |  | 5 | joule/kg |  | 2326
6 | fl. oz |  | 957.5065 |  |  | 6 | kCal |  | 0.25216 |  | 6 | m²/hr |  | 0.36 |  | index1 (base) |  | = | 1
7 | in³ |  | 1728 |  |  | 7 | joule |  | 1055.056 |  | 7 | cm²/sec |  | 1 |  | index2 (target) |  | = | 1
8 | m³ |  | 0.028317 |  |  | 8 | W.sec |  | 1055.056 |  | index1 (base) |  | = | 1 | 10 | Base Unit |  | = | Btu/lb
9 | liter |  | 28.3168 |  |  | 9 | ft³. lbf / in² |  | 5.4039 |  | index2 (target) |  | = | 1 |  | Target Unit |  | = | Btu/lb
10 | cm³ |  | 28316.85 |  |  | 10 | lit.atm |  | 10.412 |  | Base Unit |  | = | centistoke |  | Base Value |  | = | 10 | Btu/lb
11 | ml |  | 28316.85 |  |  | index1 (base) |  | = | 1 |  | Target Unit |  | = | centistoke |  | Conversion Factor |  | = | 1
index1 (base) |  | = | 1 |  |  | index2 (target) |  | = | 1 |  | Base Value |  | = | 10 | centistoke | Result |  | = | 10 | Btu/lb
index2 (target) |  | = | 1 |  |  | Base Unit |  | = | hp.hr |  | Conversion Factor |  | = | 1
Base Unit |  | = | yard³ |  |  | Target Unit |  | = | hp.hr |  | Result |  | = | 10 | centistoke
Target Unit |  | = | yard³ |  |  | Base Value |  | = | 10 | hp.hr
Base Value |  | = | 10 | yard³ |  | Conversion Factor |  | = | 1
Conversion Factor |  | = | 1 |  |  | Result |  | = | 10 | hp.hr
Result |  | = | 10 | yard³
[6 empty] | Mass |  |  |  |  | Mass Flowrate |  |  |  |  | Specific Heat
Molar Flowrate | [5 empty] | 1 | Long Ton |  | 0.00098421 |  | 1 | lb/sec |  | 0.00027778 |  | 1 | Btu/lb.F |  | 1
1 | MMscf/hr |  | 0.00037867 |  |  | 2 | Short Ton |  | 0.0011023 |  | 2 | lb/min |  | 0.016667 |  | 2 | cal/gr.C |  | 1
2 | MMscf/day |  | 0.009088 |  |  | 3 | Metric Ton |  | 0.001 |  | 3 | lb/hr |  | 1 |  | 3 | joule/gr.C |  | 4.1868
3 | Mscf/hr |  | 0.37867 |  |  | 4 | lb |  | 2.2046 |  | 4 | lb/day |  | 24 |  | 4 | cal/kg.C |  | 1000
4 | Mscf/day |  | 9.088 |  |  | 5 | oz |  | 35.274 |  | 5 | kg/sec |  | 0.000126 |  | 5 | joule/kg.C |  | 4186.8
5 | lb-mol/hr |  | 1 |  |  | 6 | kg |  | 1 |  | 6 | kg/min |  | 0.0075599 |  | index1 (base) |  | = | 1
6 | lb-mol/day |  | 24 |  |  | 7 | gr |  | 1000 |  | 7 | kg/hr |  | 0.45359 |  | index2 (target) |  | = | 1
7 | g-mol/hr |  | 453.5924 |  |  | 8 | mg |  | 1000000 |  | 8 | kg/day |  | 10.8862 |  | Base Unit |  | = | Btu/lb.F
8 | g-mol/day |  | 10886.22 |  |  | 9 | grain |  | 15432 |  | 9 | L ton/day |  | 0.010714 |  | Target Unit |  | = | Btu/lb.F
index1 (base) |  | = | 1 |  |  | 10 | carat |  | 5000 |  | 10 | S ton/day |  | 0.012 |  | Base Value |  | = | 10 | Btu/lb.F
index2 (target) |  | = | 1 |  |  | 11 | slug |  | 0.068522 |  | 11 | M ton/day |  | 0.010886 |  | Conversion Factor |  | = | 1
Base Unit |  | = | MMscf/hr |  |  | index1 (base) |  | = | 1 |  | index1 (base) |  | = | 1 |  | Result |  | = | 10 | Btu/lb.F
Target Unit |  | = | MMscf/hr |  |  | index2 (target) |  | = | 1 |  | index2 (target) |  | = | 1
Base Value |  | = | 10 | MMscf/hr |  | Base Unit |  | = | Long Ton |  | Base Unit |  | = | lb/sec
Conversion Factor |  | = | 1 |  |  | Target Unit |  | = | Long Ton |  | Target Unit |  | = | lb/sec
Result |  | = | 10 | MMscf/hr |  | Base Value |  | = | 90 | Long Ton | Base Value |  | = | 10 | lb/sec
[6 empty] | Conversion Factor |  | = | 1 |  | Conversion Factor |  | = | 1
[6 empty] | Result |  | = | 90 | Long Ton | Result |  | = | 10 | lb/sec
Volumetric Flowrate | [5 empty] | Density |  |  |  |  | Heat Transfer Coefficient
1 | ft³/sec |  | 1 |  |  | 1 | gr/cm³ |  | 0.016018 |  | 1 | Btu/hr.ft² . F |  | 1
2 | ft³/min |  | 60 |  |  | 2 | gr/ml |  | 0.016018 |  | 2 | cal/sec.cm² . C |  | 0.00013562
3 | ft³/hr |  | 3600 |  |  | 3 | gr/lit |  | 16.0185 |  | 3 | watt/cm².C |  | 0.00056783
4 | bbl/hr |  | 641.1874 |  |  | 4 | gr/gal |  | 60.6365 |  | 4 | kcal/hr.m² . C |  | 4.8824
5 | bbl/day |  | 15388.5 |  |  | 5 | kg/m³ |  | 16.0185 |  | 5 | watt/m².C |  | 5.6783
6 | gal/min |  | 448.8312 |  |  | 6 | lb/in³ |  | 0.0005787 |  | index1 (base) |  | = | 1
7 | gal/day |  | 646316.9 |  |  | 7 | lb/ft³ |  | 1 |  | index2 (target) |  | = | 1
8 | m³/sec |  | 0.028317 |  |  | 8 | lb/gal |  | 0.13368 |  | Base Unit |  | = | Btu/hr.ft² . F
9 | m³/min |  | 1.699 |  |  | 9 | lb/bbl |  | 5.6146 |  | Target Unit |  | = | Btu/hr.ft² . F
10 | m³/hr |  | 101.9407 |  |  | 10 | oz/in³ |  | 0.0092593 |  | Base Value |  | = | 10 | Btu/hr.ft² . F
11 | lit/sec |  | 28.3168 |  |  | 11 | oz/gal |  | 2.1389 |  | Conversion Factor |  | = | 1
12 | lit/min |  | 1699.011 |  |  | 12 | SG (liquid) |  | 0.016018 |  | Result |  | = | 10 | Btu/hr.ft² . F
13 | lit/hr |  | 101940.7 |  |  | index1 (base) |  | = | 1
14 | lit/day |  | 2446576.8 |  |  | index2 (target) |  | = | 1
index1 (base) |  | = | 1 |  |  | Base Unit |  | = | gr/cm³
index2 (target) |  | = | 1 |  |  | Target Unit |  | = | gr/cm³
Base Unit |  | = | ft³/sec |  |  | Base Value |  | = | 10 | gr/cm³
Target Unit |  | = | ft³/sec |  |  | Conversion Factor |  | = | 1
Base Value |  | = | 10 | ft³/sec |  | Result |  | = | 10 | gr/cm³
Conversion Factor |  | = | 1
Result |  | = | 10 | ft³/sec
Pressure | [5 empty] | Area |  |  |  |  | Thermal Conductivity
1 | psi |  | 1 |  |  | 1 | ft² |  | 1 |  | 1 | Btu/hr.ft.F |  | 1
2 | in Hg |  | 2.0418 |  |  | 2 | in² |  | 144 |  | 2 | cal/sec.cm.C |  | 0.0041338
3 | mm Hg |  | 51.7151 |  |  | 3 | yard² |  | 0.11111 |  | 3 | watt/cm.C |  | 0.017307
4 | ft H2O |  | 2.309 |  |  | 4 | mile² |  | 3.587e-08 |  | 4 | kcal/hr.m.C |  | 1.4882
5 | in H2O |  | 27.7076 |  |  | 5 | mm² |  | 92903.04 |  | 5 | watt/m.C |  | 1.7307
6 | torr |  | 51.7151 |  |  | 6 | cm² |  | 929.0304 |  | index1 (base) |  | = | 1
7 | atm |  | 0.068046 |  |  | 7 | m² |  | 0.092903 |  | index2 (target) |  | = | 1
8 | bar |  | 0.068948 |  |  | 8 | km² |  | 9.2903e-08 |  | Base Unit |  | = | Btu/hr.ft.F
9 | mbar |  | 68.9476 |  |  | 9 | hectare |  | 9.2903e-06 |  | Target Unit |  | = | Btu/hr.ft.F
10 | kg/cm² |  | 0.070307 |  |  | 10 | are |  | 0.00092903 |  | Base Value |  | = | 10 | Btu/hr.ft.F
11 | kPa |  | 6.8948 |  |  | 11 | acre |  | 2.2957e-05 |  | Conversion Factor |  | = | 1
12 | Pa |  | 6894.757 |  |  | index1 (base) |  | = | 1 |  | Result |  | = | 10 | Btu/hr.ft.F
index1 (base) |  | = | 1 |  |  | index2 (target) |  | = | 1
index2 (target) |  | = | 1 |  |  | Base Unit |  | = | ft²
Base Unit |  | = | psi |  |  | Target Unit |  | = | ft²
Target Unit |  | = | psi |  |  | Base Value |  | = | 10 | ft²
Base Value |  | = | 10 | psi |  | Conversion Factor |  | = | 1
Conversion Factor |  | = | 1 |  |  | Result |  | = | 10 | ft²
Result |  | = | 10 | psi
|  | String |  |  | String Add |  | Value |  |  | Value Address
Address Table: |  |  | Row | Col |  |  | Row |  | Col
Distance |  | 1) | 6 | 4 | $D$6:$D$14 |  | 6 |  | 6 | $F$6:$F$14
|  | 2) | 14 | 4 |  |  | 14 |  | 6
Volume |  | 1) | 29 | 4 | $D$29:$D$39 |  | 29 |  | 6 | $F$29:$F$39
|  | 2) | 39 | 4 |  |  | 39 |  | 6
Molar Flowrate |  | 1) | 51 | 4 | $D$51:$F$58 |  | 51 |  | 6 | $F$51:$F$61
|  | 2) | 58 | 6 |  |  | 61 |  | 6
Volumetric Flowrate |  | 1) | 72 | 4 | $D$72:$D$85 |  | 72 |  | 6 | $F$72:$F$85
|  | 2) | 85 | 4 |  |  | 85 |  | 6
Pressure |  | 1) | 95 | 4 | $D$95:$D$106 |  | 95 |  | 6 | $F$95:$F$106
|  | 2) | 106 | 4 |  |  | 106 |  | 6
Power |  | 1) | 6 | 10 | $J$6:$J$17 |  | 6 |  | 12 | $L$6:$L$17
|  | 2) | 17 | 10 |  |  | 17 |  | 12
Energy |  | 1) | 29 | 10 | $J$29:$J$38 |  | 29 |  | 12 | $L$29:$L$38
|  | 2) | 38 | 10 |  |  | 38 |  | 12
Mass |  | 1) | 50 | 10 | $J$50:$J$60 |  | 50 |  | 12 | $L$50:$L$60
|  | 2) | 60 | 10 |  |  | 60 |  | 12
Density |  | 1) | 72 | 10 | $J$72:$J$83 |  | 72 |  | 12 | $L$72:$L$83
|  | 2) | 83 | 10 |  |  | 83 |  | 12
Area |  | 1) | 95 | 10 | $J$95:$J$105 |  | 95 |  | 12 | $L$95:$L$105
|  | 2) | 105 | 10 |  |  | 105 |  | 12
Dynamic Viscosity |  | 1) | 6 | 16 | $P$6:$P$14 |  | 6 |  | 18 | $R$6:$R$14
|  | 2) | 14 | 16 |  |  | 14 |  | 18
Kinematic Viscosity |  | 1) | 29 | 16 | $P$29:$P$35 |  | 29 |  | 12 | $L$29:$L$35
|  | 2) | 35 | 16 |  |  | 35 |  | 12
Mass Flowrate |  | 1) | 50 | 16 | $P$50:$P$60 |  | 50 |  | 18 | $R$50:$R$60
|  | 2) | 60 | 16 |  |  | 60 |  | 18
Heat Transfer Coefficient |  | 1) | 72 | 16 | $P$72:$P$76 |  | 72 |  | 18 | $R$72:$R$76
|  | 2) | 76 | 16 |  |  | 76 |  | 18
Thermal Conductivity |  | 1) | 95 | 16 | $P$95:$P$99 |  | 95 |  | 18 | $R$95:$R$99
|  | 2) | 99 | 16 |  |  | 99 |  | 18
Heat Flux |  | 1) | 6 | 22 | $V$6:$V$10 |  | 6 |  | 24 | $X$6:$X$10
|  | 2) | 10 | 22 |  |  | 10 |  | 24
Specific Energy |  | 1) | 29 | 22 | $V$29:$V$33 |  | 29 |  | 24 | $X$29:$X$33
|  | 2) | 33 | 22 |  |  | 33 |  | 24
Specific Heat |  | 1) | 50 | 22 | $V$50:$V$54 |  | 50 |  | 24 | $X$50:$X$54
|  | 2) | 54 | 22 |  |  | 54 |  | 24
Summary of Addresses:
1 | Distance |  | $D$6:$D$14 | $F$6:$F$14
2 | Volume |  | $D$29:$D$39 | $F$29:$F$39
3 | Molar Flowrate |  | $D$51:$F$58 | $F$51:$F$61
4 | Volumetric Flowrate |  | $D$72:$D$85 | $F$72:$F$85
5 | Pressure |  | $D$95:$D$106 | $F$95:$F$106
6 | Power |  | $J$6:$J$17 | $L$6:$L$17
7 | Energy |  | $J$29:$J$38 | $L$29:$L$38
8 | Mass |  | $J$50:$J$60 | $L$50:$L$60
9 | Density |  | $J$72:$J$83 | $L$72:$L$83
10 | Area |  | $J$95:$J$105 | $L$95:$L$105
11 | Dynamic Viscosity |  | $P$6:$P$14 | $R$6:$R$14
12 | Kinematic Viscosity |  | $P$29:$P$35 | $L$29:$L$35
13 | Mass Flowrate |  | $P$50:$P$60 | $R$50:$R$60
14 | Heat Transfer Coefficient |  | $P$72:$P$76 | $R$72:$R$76
15 | Thermal Conductivity |  | $P$95:$P$99 | $R$95:$R$99
16 | Heat Flux |  | $V$6:$V$10 | $X$6:$X$10
17 | Specific Energy |  | $V$29:$V$33 | $X$29:$X$33
18 | Specific Heat |  | $V$50:$V$54 | $X$50:$X$54
| Selection Index | = | 17
| Address-1 | = | Data!$V$29:$V$33
| Address-2 | = | Data!$X$29:$X$33
Specific Energy
index1 (base) |  | = | 1 | 1
index2 (target) |  | = | 3 | 3
Base Unit |  | = | Btu/lb
Target Unit |  | = | joule/gr
Base Value |  | = | 10 | Btu/lb
Conversion Factor |  | = | 2.326
Result |  | = | 23.26 | joule/gr