## Doc
"WEIGHTS" --- PIPE AND TANK WEIGHT CALCULATION PROGRAM
Program Description:
"WEIGHTS" is a spreadsheet program written in MS-Excel for the purpose of calculating the weights of pipes and
tanks or vessels. Specifically, the weight of pipes either empty or full of contents, with/without insulation, and
with/without ice buildup is determined. The volume and weight of tanks or vessels of various top/bottom or
end configuations is determined.
This program is a workbook consisting of ten (10) worksheets, described as follows:
Worksheet Name | Description
Doc | This documentation sheet
STD Pipe Wt's | Calculate weights of standard carbon steel pipes
XS Pipe Wt's | Calculate weights of extra-strong carbon steel pipes
XXS Pipe Wt's | Calculate weights of double-extra strong carbon steel pipes
Sch. 5s SS Pipe Wt's. | Calculate weights of Schedule 5s stainless steel pipes
Sch. 10s SS Pipe Wt's. | Calculate weights of Schedule 10s stainless steel pipes
Sch. 40s SS Pipe Wt's. | Calculate weights of Schedule 40s stainless steel pipes
Pipe Rack Level Wt. | Calculate total weight of steel pipes on a pipe rack level
Vert. Tank Vol. & Wt. | Calculate volume and weight of a vertical cylindrical tank
Horiz. Tank Vol. & Wt. | Calculate volume and weight of a horizontal cylindrical tank
Program Assumptions and Limitations:
1. "STD Pipe Wt's" worksheet assumes use of Standard weight (STD) carbon steel pipe for diameters from 1/2"
up through 48".
2. "XS Pipe Wt's" worksheet assumes use of Extra Strong (XS) carbon steel pipe for diameters from 1/2" up
through 48".
3. "XXS Pipe Wt's" worksheet assumes use of Double-Extra Strong (XXS) carbon steel pipe for diameters from
1/2" up through 12".
4. "Sch. 5s SS Pipe Wt's" worksheet assumes use of Schedule 5s stainless steel pipe for diameters from 1/2"
up through 30". (Note: no data is shown for Schedule 5s for 26" and 28" diameters.)
5. "Sch. 10s SS Pipe Wt's" worksheet assumes use of Schedule 5s stainless steel pipe for diameters from 1/2"
up through 36". (Note: data for Schedule 10 is used for 26", 28", 32", 34", and 36" diameters.)
6. "Sch. 40s SS Pipe Wt's" worksheet assumes use of Schedule 5s stainless steel pipe for diameters from 1/2"
up through 36".
7. "Pipe Rack Level Wt." worksheet permits use of STD, XS, and XXS carbon steel steel pipes as well as
Schedule 5s, 10s, and 40s stainless steel pipes.
8. References used for pipe OD and ID properties are as follows:
a. AISC Manual of Steel Construction, 14th Edition CD Database for STD pipes from 1/2" through 12" dia.
b. ITT Grinnell Pipe Hanger and Engineering Manual for STD pipes from 14" through 36" dia.
c. AISC Manual of Steel Construction, 14th Edition CD Database for XS pipes from 1/2" through 12" dia.
d. Crane Technical Paper No. 410, "Flow of Fluids through Valves, Fittings, and Pipe" (1991) for XS pipes
from 14" through 36" dia.
e. AISC Manual of Steel Construction, 14th Edition CD Database for XXS pipes from 2" through 8" dia.
f. Crane Technical Paper No. 410, "Flow of Fluids through Valves, Fittings, and Pipe" (1991) for XXS pipes
from 1/2" through 1-1/2" dia. and 10" through 12" dia.
g. Website: www.allsteelpipe.com for STD and XXS pipes of 42" and 48" dia.
h. Website: www.technifab.com/cryogenic-resource-library/cryogenic-manufacturing-specifications
/stainless-steel-pipe-dimensions-weights (for Schedule 5s, 10s, and 40s stainless pipe).
9. Worksheet for Vert. Tank Volume & Weight assumes vertical cylindrical tank, and permits use of various top
and bottom configuations. Tops may be either flat, spherical, or elliptical. Bottoms may be either flat,
elliptical, spherical, or conical.
10. Worksheet for Horiz. Tank Volume & Weight assumes vertical horizontal tank, and permits use of various
end configuations. Left and right ends may be either flat, elliptical, or spherical.
11. Worksheet for Vert. Tank Volume & Weight assumes wall thickness of center, cylindrical section is same as
for top and bottom. Where top and/or bottom thickness are not the same as center, cylindrical section, the
user may account for the difference by including an estimated correction weight (+/-) in the Misc. Weight input.
12. Worksheet for Horiz. Tank Volume & Weight assumes wall thickness of center, cylindrical section is same
as for both ends. Where end thicknesses are not the same as center, cylindrical section, the user may
account for the difference by including an estimated correction weight (+/-) in the Misc. Weight input.
13. This program contains several “comment boxes” which contain a wide variety of information including
explanations of input or output items, equations used, data tables, etc. (Note: presence of a “comment box”
is denoted by a “red triangle” in the upper right-hand corner of a cell. Merely move the mouse pointer to the
desired cell to view the contents of that particular "comment box".)

## STD Pipe Wt's
CALCULATION OF INDIVIDUAL PIPE WEIGHTS | [13 empty] | Version 1.9
For Standard (STD) Weight Carbon Steel Pipe
and Empty or Full of Contents, with/without Insulation, and with/without Ice Buildup
Job Name: | [6 empty] | Subject:
Job Number: | [6 empty] | Originator: |  |  |  | Checker:
Input Data:
|  | Specific Gravity of Contents = | 1
|  | Insulation Thickness, t(insul) = | 2 | in.
|  | Insulation Density = | 9 | pcf
|  | Ice Thickness, t(ice) = | 1 | in.
Results:
Combination Weights (plf)
| Nominal | Outside | Inside | Pipe | Water | Insulation | Ice | Pipe + | Pipe + | Pipe + | Pipe + | Pipe + | Pipe +
| Pipe | Diameter | Diameter | Weight | Weight | Weight | Weight | Contents | Contents + | Contents + | Contents + | Insulation | Insulation +
| Dia. | (in.) | (in.) | (plf) | (plf) | (plf) | (plf) |  | Insulation | Insul. + Ice | Ice |  | Ice
| 1/2 | 0.84 | 0.622 | 0.85 | 0.13167 | 1.1153 | 7.1349 | 0.98167 | 2.0969 | 9.2318 | 8.1166 | 1.9653 | 9.1002
| 3/4 | 1.05 | 0.824 | 1.13 | 0.23108 | 1.1977 | 7.3915 | 1.3611 | 2.5588 | 9.9503 | 8.7526 | 2.3277 | 9.7192
| 1 | 1.315 | 1.049 | 1.68 | 0.37451 | 1.3018 | 7.7152 | 2.0545 | 3.3563 | 11.0715 | 9.7697 | 2.9818 | 10.697
| 1-1/4 | 1.66 | 1.38 | 2.27 | 0.64814 | 1.4373 | 8.1367 | 2.9181 | 4.3554 | 12.4921 | 11.0549 | 3.7073 | 11.844
| 1-1/2 | 1.9 | 1.61 | 2.72 | 0.88219 | 1.5315 | 8.4299 | 3.6022 | 5.1337 | 13.5637 | 12.0321 | 4.2515 | 12.6815
| 2 | 2.375 | 2.067 | 3.66 | 1.4541 | 1.7181 | 9.0103 | 5.1141 | 6.8322 | 15.8424 | 14.1244 | 5.3781 | 14.3883
| 2-1/2 | 2.875 | 2.469 | 5.8 | 2.0747 | 1.9144 | 9.6211 | 7.8747 | 9.7891 | 19.4102 | 17.4958 | 7.7144 | 17.3355
| 3 | 3.5 | 3.068 | 7.58 | 3.2035 | 2.1598 | 10.3847 | 10.7835 | 12.9433 | 23.328 | 21.1682 | 9.7398 | 20.1246
| 3-1/2 | 4 | 3.548 | 9.12 | 4.2843 | 2.3562 | 10.9956 | 13.4043 | 15.7605 | 26.7561 | 24.3999 | 11.4762 | 22.4718
| 4 | 4.5 | 4.026 | 10.8 | 5.5164 | 2.5525 | 11.6064 | 16.3164 | 18.869 | 30.4754 | 27.9229 | 13.3525 | 24.959
| 5 | 5.563 | 5.047 | 14.6 | 8.6692 | 2.97 | 12.9051 | 23.2692 | 26.2392 | 39.1443 | 36.1743 | 17.57 | 30.4751
| 6 | 6.625 | 6.065 | 19 | 12.5191 | 3.387 | 14.2026 | 31.5191 | 34.9061 | 49.1088 | 45.7217 | 22.387 | 36.5896
| 8 | 8.625 | 7.981 | 28.6 | 21.6784 | 4.1724 | 16.6461 | 50.2784 | 54.4508 | 71.0969 | 66.9244 | 32.7724 | 49.4185
| 10 | 10.75 | 10.02 | 40.5 | 34.1702 | 5.0069 | 19.2423 | 74.6702 | 79.6771 | 98.9194 | 93.9124 | 45.5069 | 64.7492
| 12 | 12.75 | 12 | 49.6 | 49.0088 | 5.7923 | 21.6857 | 98.6088 | 104.4012 | 126.0869 | 120.2946 | 55.3923 | 77.078
| 14 | 14 | 13.25 | 54.6 | 59.7508 | 6.2832 | 23.2129 | 114.3508 | 120.634 | 143.8469 | 137.5637 | 60.8832 | 84.0961
| 16 | 16 | 15.25 | 62.6 | 79.1501 | 7.0686 | 25.6563 | 141.7501 | 148.8187 | 174.4751 | 167.4065 | 69.6686 | 95.3249
| 18 | 18 | 17.25 | 70.6 | 101.2722 | 7.854 | 28.0998 | 171.8722 | 179.7262 | 207.826 | 199.972 | 78.454 | 106.5538
| 20 | 20 | 19.25 | 78.6 | 126.1169 | 8.6394 | 30.5433 | 204.7169 | 213.3563 | 243.8996 | 235.2602 | 87.2394 | 117.7826
| 22 | 22 | 21.25 | 87 | 153.6844 | 9.4248 | 32.9867 | 240.6844 | 250.1092 | 283.0959 | 273.6711 | 96.4248 | 129.4115
| 24 | 24 | 23.25 | 94.6 | 183.9746 | 10.2102 | 35.4302 | 278.5746 | 288.7848 | 324.215 | 314.0048 | 104.8102 | 140.2404
| 26 | 26 | 25.25 | 102.6 | 216.9875 | 10.9956 | 37.8736 | 319.5875 | 330.5831 | 368.4567 | 357.4612 | 113.5956 | 151.4692
| 28 | 28 | 27.25 | 110.6 | 252.7231 | 11.781 | 40.3171 | 363.3231 | 375.1041 | 415.4212 | 403.6402 | 122.381 | 162.6981
| 30 | 30 | 29.25 | 118.7 | 291.1815 | 12.5664 | 42.7606 | 409.8815 | 422.4478 | 465.2084 | 452.642 | 131.2664 | 174.0269
| 32 | 32 | 31.25 | 126.7 | 332.3625 | 13.3518 | 45.204 | 459.0625 | 472.4143 | 517.6183 | 504.2665 | 140.0518 | 185.2558
| 34 | 34 | 33.25 | 134.7 | 376.2663 | 14.1372 | 47.6475 | 510.9663 | 525.1034 | 572.7509 | 558.6137 | 148.8372 | 196.4847
| 36 | 36 | 35.25 | 142.7 | 422.8927 | 14.9226 | 50.0909 | 565.5927 | 580.5153 | 630.6062 | 615.6837 | 157.6226 | 207.7135
| 42 | 42 | 41.25 | 166.7 | 579.1084 | 17.2788 | 57.4213 | 745.8084 | 763.0872 | 820.5085 | 803.2298 | 183.9788 | 241.4001
| 48 | 48 | 47.25 | 190.7 | 759.8285 | 19.635 | 64.7517 | 950.5285 | 970.1635 | 1034.9152 | 1015.2803 | 210.335 | 275.0867
Formulas Used: |  | Pipe Weight = | (p*(OD^2-ID^2)/4)*(490/144) |  |  |  | (Note: standard (STD) carbon steel pipe weights shown in table are taken from references below.)
|  | Contents Weight = | (SG*w(contents))*(p*ID^2/4)/144 |  |  |  | (Note: densitiy of water is assumed = 62.4 pcf.)
|  | Insulation Weight = | w(insul)*(t(insul)/12)*(p*(OD+t(insul))/12)
|  | Ice Weight = | w(ice)*(t(ice)/12)*(p*(OD+2*t(insul)+t(ice))/12) |  |  |  | (Note: density of ice is assumed = 56.0 pcf.)
References: |  | 1. AISC Manual of Steel Construction, 14th Edition CD Database (for pipes from 1/2" through 12" dia.)
2. ITT Grinnell Pipe Hanger and Engineering Manual (for pipes from 14" through 36" dia.)
3. Website: www.allsteelpipe.com (for pipes 42" and 48" dia.)
Note on P1: "WEIGHTS.xls" written by: Alex Tomanovich, P.E.
Note on C19: Properties for Standard weight (STD) pipe are generally taken where available from the AISC Manual of Steel Construction, 14th Edition (CD Database), and then otherwise from the ITT Grinnell Pipe Hanger and Engineering Manual.
Note on D19: Properties for Standard weight (STD) pipe are generally taken where available from the AISC Manual of Steel Construction, 14th Edition (CD Database), and then otherwise from the ITT Grinnell Pipe Hanger and Engineering Manual.
Note on E19: Properties for Standard weight (STD) pipe are generally taken where available from the AISC Manual of Steel Construction, 14th Edition (CD Database), and then otherwise from the ITT Grinnell Pipe Hanger and Engineering Manual.
Pipe Nomenclature
O.D.
t(insul)
t(ice)
I.D.

## XS Pipe Wt's
CALCULATION OF INDIVIDUAL PIPE WEIGHTS | [13 empty] | Version 1.9
For Extra Strong (XS) Weight Carbon Steel Pipe
and Empty or Full of Contents, with/without Insulation, and with/without Ice Buildup
Job Name: | [6 empty] | Subject:
Job Number: | [6 empty] | Originator: |  |  |  | Checker:
Input Data:
|  | Specific Gravity of Contents = | 1
|  | Insulation Thickness, t(insul) = | 2 | in.
|  | Insulation Density = | 9 | pcf
|  | Ice Thickness, t(ice) = | 1 | in.
Results:
Combination Weights (plf)
| Nominal | Outside | Inside | Pipe | Water | Insulation | Ice | Pipe + | Pipe + | Pipe + | Pipe + | Pipe + | Pipe +
| Pipe | Diameter | Diameter | Weight | Weight | Weight | Weight | Contents | Contents + | Contents + | Contents + | Insulation | Insulation +
| Dia. | (in.) | (in.) | (plf) | (plf) | (plf) | (plf) |  | Insulation | Insul. + Ice | Ice |  | Ice
| 1/2XS | 0.84 | 0.546 | 1.09 | 0.10146 | 1.1153 | 7.1349 | 1.1915 | 2.3067 | 9.4416 | 8.3264 | 2.2053 | 9.3402
| 3/4XS | 1.05 | 0.742 | 1.48 | 0.18738 | 1.1977 | 7.3915 | 1.6674 | 2.8651 | 10.2566 | 9.0588 | 2.6777 | 10.0692
| 1XS | 1.315 | 0.957 | 2.17 | 0.3117 | 1.3018 | 7.7152 | 2.4817 | 3.7835 | 11.4987 | 10.1969 | 3.4718 | 11.187
| 1-1/4XS | 1.66 | 1.278 | 3 | 0.55587 | 1.4373 | 8.1367 | 3.5559 | 4.9931 | 13.1299 | 11.6926 | 4.4373 | 12.574
| 1-1/2XS | 1.9 | 1.5 | 3.63 | 0.76576 | 1.5315 | 8.4299 | 4.3958 | 5.9273 | 14.3572 | 12.8257 | 5.1615 | 13.5915
| 2XS | 2.375 | 1.939 | 5.03 | 1.2796 | 1.7181 | 9.0103 | 6.3096 | 8.0276 | 17.0379 | 15.3198 | 6.7481 | 15.7583
| 2-1/2XS | 2.875 | 2.323 | 7.67 | 1.8366 | 1.9144 | 9.6211 | 9.5066 | 11.421 | 21.0421 | 19.1277 | 9.5844 | 19.2055
| 3XS | 3.5 | 2.9 | 10.3 | 2.8623 | 2.1598 | 10.3847 | 13.1623 | 15.3221 | 25.7068 | 23.547 | 12.4598 | 22.8446
| 3-1/2XS | 4 | 3.364 | 12.5 | 3.8514 | 2.3562 | 10.9956 | 16.3514 | 18.7076 | 29.7032 | 27.347 | 14.8562 | 25.8518
| 4XS | 4.5 | 3.826 | 15 | 4.982 | 2.5525 | 11.6064 | 19.982 | 22.5345 | 34.141 | 31.5884 | 17.5525 | 29.159
| 5XS | 5.563 | 4.813 | 20.8 | 7.8839 | 2.97 | 12.9051 | 28.6839 | 31.6539 | 44.5591 | 41.5891 | 23.77 | 36.6751
| 6XS | 6.625 | 5.761 | 28.6 | 11.2956 | 3.387 | 14.2026 | 39.8956 | 43.2826 | 57.4852 | 54.0982 | 31.987 | 46.1896
| 8XS | 8.625 | 7.625 | 43.4 | 19.7875 | 4.1724 | 16.6461 | 63.1875 | 67.36 | 84.006 | 79.8336 | 47.5724 | 64.2185
| 10XS | 10.75 | 9.75 | 54.8 | 32.3535 | 5.0069 | 19.2423 | 87.1535 | 92.1604 | 111.4027 | 106.3958 | 59.8069 | 79.0492
| 12XS | 12.75 | 11.75 | 65.5 | 46.9881 | 5.7923 | 21.6857 | 112.4881 | 118.2804 | 139.9661 | 134.1738 | 71.2923 | 92.978
| 14XS | 14 | 13 | 72.09 | 57.5173 | 6.2832 | 23.2129 | 129.6073 | 135.8905 | 159.1034 | 152.8202 | 78.3732 | 101.5861
| 16XS | 16 | 15 | 82.77 | 76.5763 | 7.0686 | 25.6563 | 159.3463 | 166.4149 | 192.0712 | 185.0027 | 89.8386 | 115.4949
| 18XS | 18 | 17 | 93.45 | 98.358 | 7.854 | 28.0998 | 191.808 | 199.662 | 227.7618 | 219.9078 | 101.304 | 129.4038
| 20XS | 20 | 19 | 104.13 | 122.8625 | 8.6394 | 30.5433 | 226.9925 | 235.6318 | 266.1751 | 257.5357 | 112.7694 | 143.3126
| 22XS | 22 | 21 | 114.81 | 150.0896 | 9.4248 | 32.9867 | 264.8996 | 274.3244 | 307.3111 | 297.8863 | 124.2348 | 157.2215
| 24XS | 24 | 23 | 125.49 | 180.0394 | 10.2102 | 35.4302 | 305.5294 | 315.7396 | 351.1698 | 340.9596 | 135.7002 | 171.1304
| 26XS | 26 | 25 | 136.17 | 212.712 | 10.9956 | 37.8736 | 348.882 | 359.8776 | 397.7512 | 386.7556 | 147.1656 | 185.0392
| 28XS | 28 | 27 | 146.85 | 248.1073 | 11.781 | 40.3171 | 394.9573 | 406.7383 | 447.0554 | 435.2744 | 158.631 | 198.9481
| 30XS | 30 | 29 | 157.53 | 286.2253 | 12.5664 | 42.7606 | 443.7553 | 456.3216 | 499.0822 | 486.5158 | 170.0964 | 212.8569
| 32XS | 32 | 31 | 168.21 | 327.066 | 13.3518 | 45.204 | 495.276 | 508.6277 | 553.8318 | 540.48 | 181.5618 | 226.7658
| 34XS | 34 | 33 | 178.89 | 370.6294 | 14.1372 | 47.6475 | 549.5194 | 563.6566 | 611.304 | 597.1669 | 193.0272 | 240.6747
| 36XS | 36 | 35 | 189.57 | 416.9155 | 14.9226 | 50.0909 | 606.4855 | 621.4081 | 671.499 | 656.5765 | 204.4926 | 254.5835
| 42XS | 42 | 41 | 221.6 | 572.1102 | 17.2788 | 57.4213 | 793.7102 | 810.989 | 868.4103 | 851.1315 | 238.8788 | 296.3001
| 48XS | 48 | 47 | 253.6 | 751.8093 | 19.635 | 64.7517 | 1005.4093 | 1025.0443 | 1089.796 | 1070.161 | 273.235 | 337.9867
Formulas Used: |  | Pipe Weight = | (p*(OD^2-ID^2)/4)*(490/144) |  |  |  | (Note: X-Strong carbon steel pipe weights shown in table are taken from references below.)
|  | Contents Weight = | (SG*w(contents))*(p*ID^2/4)/144 |  |  |  | (Note: densitiy of water is assumed = 62.4 pcf.)
|  | Insulation Weight = | w(insul)*(t(insul)/12)*(p*(OD+t(insul))/12)
|  | Ice Weight = | w(ice)*(t(ice)/12)*(p*(OD+2*t(insul)+t(ice))/12) |  |  |  | (Note: density of ice is assumed = 56.0 pcf.)
References: |  | 1. AISC Manual of Steel Construction, 14th Edition CD Database (for pipes from 1/2" through 12" dia.)
2. Crane Technical Paper No. 410, "Flow of Fluids through Valves, Fittings, and Pipe" (1991) (for pipes from 14" through 36" dia.)
3. Website www.allsteelpipe.com (for pipes 42" and 48" dia.)
Note on P1: "WEIGHTS.xls" written by: Alex Tomanovich, P.E.
Note on C19: Properties for Extra Strong (X-strong) weight pipe are generally taken where available from the AISC Manual of Steel Construction, 14th Edition (CD Database), and then otherwise from the Crane Technical Paper No. 410, "Flow of Fluids through Valves, Fittings, and Pipe" (1991).
Note on D19: Properties for Extra Strong (X-strong) weight pipe are generally taken where available from the AISC Manual of Steel Construction, 14th Edition (CD Database), and then otherwise from the Crane Technical Paper No. 410, "Flow of Fluids through Valves, Fittings, and Pipe" (1991).
Note on E19: Properties for Extra Strong (X-strong) weight pipe are generally taken where available from the AISC Manual of Steel Construction, 14th Edition (CD Database), and then otherwise from the Crane Technical Paper No. 410, "Flow of Fluids through Valves, Fittings, and Pipe" (1991).
Pipe Nomenclature
O.D.
t(insul)
t(ice)
I.D.

## XXS Pipe Wt's
CALCULATION OF INDIVIDUAL PIPE WEIGHTS | [13 empty] | Version 1.9
For Double-Extra Strong (XXS) Weight Carbon Steel Pipe
and Empty or Full of Contents, with/without Insulation, and with/without Ice Buildup
Job Name: | [6 empty] | Subject:
Job Number: | [6 empty] | Originator: |  |  |  | Checker:
Input Data:
|  | Specific Gravity of Contents = | 1
|  | Insulation Thickness, t(insul) = | 2 | in.
|  | Insulation Density = | 9 | pcf
|  | Ice Thickness, t(ice) = | 1 | in.
Results:
Combination Weights (plf)
| Nominal | Outside | Inside | Pipe | Water | Insulation | Ice | Pipe + | Pipe + | Pipe + | Pipe + | Pipe + | Pipe +
| Pipe | Diameter | Diameter | Weight | Weight | Weight | Weight | Contents | Contents + | Contents + | Contents + | Insulation | Insulation +
| Dia. | (in.) | (in.) | (plf) | (plf) | (plf) | (plf) |  | Insulation | Insul. + Ice | Ice |  | Ice
| 1/2XXS | 0.84 | 0.252 | 1.71 | 0.021613 | 1.1153 | 7.1349 | 1.7316 | 2.8469 | 9.9818 | 8.8665 | 2.8253 | 9.9602
| 3/4XXS | 1.05 | 0.434 | 2.44 | 0.064105 | 1.1977 | 7.3915 | 2.5041 | 3.7018 | 11.0933 | 9.8956 | 3.6377 | 11.0292
| 1XXS | 1.315 | 0.599 | 3.66 | 0.12211 | 1.3018 | 7.7152 | 3.7821 | 5.0839 | 12.7991 | 11.4973 | 4.9618 | 12.677
| 1-1/4XXS | 1.66 | 0.896 | 5.21 | 0.27323 | 1.4373 | 8.1367 | 5.4832 | 6.9205 | 15.0572 | 13.62 | 6.6473 | 14.784
| 1-1/2XXS | 1.9 | 1.1 | 6.41 | 0.41181 | 1.5315 | 8.4299 | 6.8218 | 8.3533 | 16.7833 | 15.2518 | 7.9415 | 16.3715
| 2XXS | 2.375 | 1.503 | 9.04 | 0.76883 | 1.7181 | 9.0103 | 9.8088 | 11.5269 | 20.5372 | 18.8191 | 10.7581 | 19.7683
| 2-1/2XXS | 2.875 | 1.771 | 13.7 | 1.0675 | 1.9144 | 9.6211 | 14.7675 | 16.6819 | 26.303 | 24.3886 | 15.6144 | 25.2355
| 3XXS | 3.5 | 2.3 | 18.6 | 1.8004 | 2.1598 | 10.3847 | 20.4004 | 22.5602 | 32.9449 | 30.7851 | 20.7598 | 31.1446
| 4XXS | 4.5 | 3.152 | 27.6 | 3.3813 | 2.5525 | 11.6064 | 30.9813 | 33.5338 | 45.1403 | 42.5877 | 30.1525 | 41.759
| 5XXS | 5.563 | 4.063 | 38.6 | 5.6183 | 2.97 | 12.9051 | 44.2183 | 47.1883 | 60.0934 | 57.1234 | 41.57 | 54.4751
| 6XXS | 6.625 | 4.897 | 53.2 | 8.1615 | 3.387 | 14.2026 | 61.3615 | 64.7486 | 78.9512 | 75.5642 | 56.587 | 70.7896
| 8XXS | 8.625 | 6.875 | 72.5 | 16.0863 | 4.1724 | 16.6461 | 88.5863 | 92.7588 | 109.4049 | 105.2324 | 76.6724 | 93.3185
| 10XXS | 10.75 | 8.75 | 104.13 | 26.0572 | 5.0069 | 19.2423 | 130.1872 | 135.1941 | 154.4364 | 149.4295 | 109.1369 | 128.3792
| 12XXS | 12.75 | 10.75 | 125.49 | 39.3304 | 5.7923 | 21.6857 | 164.8204 | 170.6128 | 192.2985 | 186.5062 | 131.2823 | 152.968
Formulas Used: |  | Pipe Weight = | (p*(OD^2-ID^2)/4)*(490/144) |  |  |  | (Note: XX-Strong carbon steel pipe weights shown in table are taken from references below.)
|  | Contents Weight = | (SG*w(contents))*(p*ID^2/4)/144 |  |  |  | (Note: densitiy of water is assumed = 62.4 pcf.)
|  | Insulation Weight = | w(insul)*(t(insul)/12)*(p*(OD+t(insul))/12)
|  | Ice Weight = | w(ice)*(t(ice)/12)*(p*(OD+2*t(insul)+t(ice))/12) |  |  |  | (Note: density of ice is assumed = 56.0 pcf.)
References: |  | 1. AISC Manual of Steel Construction, 14th Edition CD Database (for pipes from 2" through 8" dia.)
2. Crane Technical Paper No. 410, "Flow of Fluids through Valves, Fittings, and Pipe" (1991) (for pipes from 1/2" through 1-1/2" dia. and 10" through 12" dia.)
Note on P1: "WEIGHTS.xls" written by: Alex Tomanovich, P.E.
Note on C19: Properties for Extra Strong (X-strong) weight pipe are generally taken where available from the AISC Manual of Steel Construction, 14th Edition (CD Database), and then otherwise from the Crane Technical Paper No. 410, "Flow of Fluids through Valves, Fittings, and Pipe" (1991).
Note on D19: Properties for Extra Strong (X-strong) weight pipe are generally taken where available from the AISC Manual of Steel Construction, 14th Edition (CD Database), and then otherwise from the Crane Technical Paper No. 410, "Flow of Fluids through Valves, Fittings, and Pipe" (1991).
Note on E19: Properties for Extra Strong (X-strong) weight pipe are generally taken where available from the AISC Manual of Steel Construction, 14th Edition (CD Database), and then otherwise from the Crane Technical Paper No. 410, "Flow of Fluids through Valves, Fittings, and Pipe" (1991).
Pipe Nomenclature
O.D.
t(insul)
t(ice)
I.D.

## Sch. 5s SS Pipe Wt's
CALCULATION OF INDIVIDUAL PIPE WEIGHTS | [13 empty] | Version 1.9
For Schedule 5s Weight Stainless Steel Pipe
and Empty or Full of Contents, with/without Insulation, and with/without Ice Buildup
Job Name: | [6 empty] | Subject:
Job Number: | [6 empty] | Originator: |  |  |  | Checker:
Input Data:
|  | Specific Gravity of Contents = | 1
|  | Insulation Thickness, t(insul) = | 2 | in.
|  | Insulation Density = | 9 | pcf
|  | Ice Thickness, t(ice) = | 1 | in.
Results:
Combination Weights (plf)
| Nominal | Outside | Inside | Pipe | Water | Insulation | Ice | Pipe + | Pipe + | Pipe + | Pipe + | Pipe + | Pipe +
| Pipe | Diameter | Diameter | Weight | Weight | Weight | Weight | Contents | Contents + | Contents + | Contents + | Insulation | Insulation +
| Dia. | (in.) | (in.) | (plf) | (plf) | (plf) | (plf) |  | Insulation | Insul. + Ice | Ice |  | Ice
| 1/2 | 0.84 | 0.71 | 0.5383 | 0.17156 | 1.1153 | 7.1349 | 0.70986 | 1.8251 | 8.96 | 7.8448 | 1.6536 | 8.7885
| 3/4 | 1.05 | 0.92 | 0.6838 | 0.28806 | 1.1977 | 7.3915 | 0.97186 | 2.1696 | 9.5611 | 8.3633 | 1.8815 | 9.273
| 1 | 1.315 | 1.185 | 0.8678 | 0.47791 | 1.3018 | 7.7152 | 1.3457 | 2.6475 | 10.3627 | 9.0609 | 2.1696 | 9.8848
| 1-1/4 | 1.66 | 1.53 | 1.107 | 0.7967 | 1.4373 | 8.1367 | 1.9037 | 3.341 | 11.4777 | 10.0404 | 2.5443 | 10.681
| 1-1/2 | 1.9 | 1.77 | 1.274 | 1.0662 | 1.5315 | 8.4299 | 2.3402 | 3.8718 | 12.3017 | 10.7702 | 2.8055 | 11.2355
| 2 | 2.375 | 2.245 | 1.604 | 1.7153 | 1.7181 | 9.0103 | 3.3193 | 5.0374 | 14.0476 | 12.3296 | 3.3221 | 12.3323
| 2-1/2 | 2.875 | 2.709 | 2.475 | 2.4976 | 1.9144 | 9.6211 | 4.9726 | 6.887 | 16.5082 | 14.5938 | 4.3894 | 14.0105
| 3 | 3.5 | 3.334 | 3.029 | 3.7831 | 2.1598 | 10.3847 | 6.8121 | 8.9719 | 19.3566 | 17.1968 | 5.1888 | 15.5736
| 3-1/2 | 4 | 3.834 | 3.472 | 5.0028 | 2.3562 | 10.9956 | 8.4748 | 10.831 | 21.8266 | 19.4704 | 5.8282 | 16.8238
| 4 | 4.5 | 4.334 | 3.915 | 6.3928 | 2.5525 | 11.6064 | 10.3078 | 12.8603 | 24.4668 | 21.9142 | 6.4675 | 18.074
| 5 | 5.563 | 5.345 | 6.349 | 9.7232 | 2.97 | 12.9051 | 16.0722 | 19.0421 | 31.9473 | 28.9773 | 9.319 | 22.2241
| 6 | 6.625 | 6.407 | 7.585 | 13.9708 | 3.387 | 14.2026 | 21.5558 | 24.9428 | 39.1455 | 35.7584 | 10.972 | 25.1746
| 8 | 8.625 | 8.407 | 9.914 | 24.0544 | 4.1724 | 16.6461 | 33.9684 | 38.1408 | 54.7869 | 50.6145 | 14.0864 | 30.7325
| 10 | 10.75 | 10.482 | 15.19 | 37.3939 | 5.0069 | 19.2423 | 52.5839 | 57.5908 | 76.833 | 71.8261 | 20.1969 | 39.4392
| 12 | 12.75 | 12.438 | 21.07 | 52.6518 | 5.7923 | 21.6857 | 73.7218 | 79.5141 | 101.1998 | 95.4075 | 26.8623 | 48.548
| 14 | 14 | 13.688 | 23.07 | 63.7664 | 6.2832 | 23.2129 | 86.8364 | 93.1196 | 116.3325 | 110.0493 | 29.3532 | 52.5661
| 16 | 16 | 15.67 | 27.9 | 83.5699 | 7.0686 | 25.6563 | 111.4699 | 118.5385 | 144.1948 | 137.1263 | 34.9686 | 60.6249
| 18 | 18 | 17.67 | 31.43 | 106.2637 | 7.854 | 28.0998 | 137.6937 | 145.5477 | 173.6475 | 165.7935 | 39.284 | 67.3838
| 20 | 20 | 19.624 | 39.78 | 131.0651 | 8.6394 | 30.5433 | 170.8451 | 179.4845 | 210.0277 | 201.3884 | 48.4194 | 78.9626
| 22 | 22 | 21.624 | 43.8 | 159.1417 | 9.4248 | 32.9867 | 202.9417 | 212.3665 | 245.3532 | 235.9284 | 53.2248 | 86.2115
| 24 | 24 | 23.564 | 55.37 | 188.9775 | 10.2102 | 35.4302 | 244.3475 | 254.5576 | 289.9878 | 279.7776 | 65.5802 | 101.0104
| 30 | 30 | 29.5 | 79.43 | 296.1802 | 12.5664 | 42.7606 | 375.6102 | 388.1766 | 430.9371 | 418.3708 | 91.9964 | 134.7569
Formulas Used: |  | Pipe Weight = | (p*(OD^2-ID^2)/4)*(490/144) |  |  |  | (Note: Schedule 5s stainless steel pipe weights shown in table are taken from reference below.)
|  | Contents Weight = | (SG*w(contents))*(p*ID^2/4)/144 |  |  |  | (Note: densitiy of water is assumed = 62.4 pcf.)
|  | Insulation Weight = | w(insul)*(t(insul)/12)*(p*(OD+t(insul))/12)
|  | Ice Weight = | w(ice)*(t(ice)/12)*(p*(OD+2*t(insul)+t(ice))/12) |  |  |  | (Note: density of ice is assumed = 56.0 pcf.)
Reference: |  | 1. Website: www.technifab.com/cryogenic-resource-library/cryogenic-manufacturing-specifications/stainless-steel-pipe-dimensions-weights
Note on P1: "WEIGHTS.xls" written by: Alex Tomanovich, P.E.
Pipe Nomenclature
O.D.
t(insul)
t(ice)
I.D.

## Sch. 10s SS Pipe Wt's
CALCULATION OF INDIVIDUAL PIPE WEIGHTS | [13 empty] | Version 1.9
For Schedule 10s Weight Stainless Steel Pipe
and Empty or Full of Contents, with/without Insulation, and with/without Ice Buildup
Job Name: | [6 empty] | Subject:
Job Number: | [6 empty] | Originator: |  |  |  | Checker:
Input Data:
|  | Specific Gravity of Contents = | 1
|  | Insulation Thickness, t(insul) = | 2 | in.
|  | Insulation Density = | 9 | pcf
|  | Ice Thickness, t(ice) = | 1 | in.
Results:
Combination Weights (plf)
| Nominal | Outside | Inside | Pipe | Water | Insulation | Ice | Pipe + | Pipe + | Pipe + | Pipe + | Pipe + | Pipe +
| Pipe | Diameter | Diameter | Weight | Weight | Weight | Weight | Contents | Contents + | Contents + | Contents + | Insulation | Insulation +
| Dia. | (in.) | (in.) | (plf) | (plf) | (plf) | (plf) |  | Insulation | Insul. + Ice | Ice |  | Ice
| 1/2 | 0.84 | 0.674 | 0.671 | 0.15461 | 1.1153 | 7.1349 | 0.82561 | 1.9409 | 9.0758 | 7.9605 | 1.7863 | 8.9212
| 3/4 | 1.05 | 0.884 | 0.8572 | 0.26596 | 1.1977 | 7.3915 | 1.1232 | 2.3209 | 9.7124 | 8.5146 | 2.0549 | 9.4464
| 1 | 1.315 | 1.097 | 1.404 | 0.40957 | 1.3018 | 7.7152 | 1.8136 | 3.1154 | 10.8306 | 9.5288 | 2.7058 | 10.421
| 1-1/4 | 1.66 | 1.442 | 1.806 | 0.70769 | 1.4373 | 8.1367 | 2.5137 | 3.951 | 12.0877 | 10.6504 | 3.2433 | 11.38
| 1-1/2 | 1.9 | 1.682 | 2.085 | 0.96286 | 1.5315 | 8.4299 | 3.0479 | 4.5794 | 13.0093 | 11.4778 | 3.6165 | 12.0465
| 2 | 2.375 | 2.157 | 2.638 | 1.5835 | 1.7181 | 9.0103 | 4.2215 | 5.9395 | 14.9498 | 13.2317 | 4.3561 | 13.3663
| 2-1/2 | 2.875 | 2.635 | 3.531 | 2.3631 | 1.9144 | 9.6211 | 5.8941 | 7.8085 | 17.4296 | 15.5152 | 5.4454 | 15.0665
| 3 | 3.5 | 3.26 | 4.332 | 3.617 | 2.1598 | 10.3847 | 7.949 | 10.1088 | 20.4935 | 18.3337 | 6.4918 | 16.8766
| 3-1/2 | 4 | 3.76 | 4.973 | 4.8116 | 2.3562 | 10.9956 | 9.7846 | 12.1408 | 23.1363 | 20.7802 | 7.3292 | 18.3248
| 4 | 4.5 | 4.26 | 5.613 | 6.1763 | 2.5525 | 11.6064 | 11.7893 | 14.3419 | 25.9483 | 23.3958 | 8.1655 | 19.772
| 5 | 5.563 | 5.295 | 7.77 | 9.5421 | 2.97 | 12.9051 | 17.3121 | 20.2821 | 33.1872 | 30.2172 | 10.74 | 23.6451
| 6 | 6.625 | 6.357 | 9.29 | 13.7536 | 3.387 | 14.2026 | 23.0436 | 26.4306 | 40.6332 | 37.2462 | 12.677 | 26.8796
| 8 | 8.625 | 8.329 | 13.4 | 23.6101 | 4.1724 | 16.6461 | 37.0101 | 41.1825 | 57.8286 | 53.6562 | 17.5724 | 34.2185
| 10 | 10.75 | 10.42 | 18.65 | 36.9528 | 5.0069 | 19.2423 | 55.6028 | 60.6097 | 79.852 | 74.8451 | 23.6569 | 42.8992
| 12 | 12.75 | 12.39 | 24.16 | 52.2462 | 5.7923 | 21.6857 | 76.4062 | 82.1985 | 103.8842 | 98.0919 | 29.9523 | 51.638
| 14 | 14 | 13.624 | 27.73 | 63.1715 | 6.2832 | 23.2129 | 90.9015 | 97.1847 | 120.3976 | 114.1144 | 34.0132 | 57.2261
| 16 | 16 | 15.624 | 31.75 | 83.08 | 7.0686 | 25.6563 | 114.83 | 121.8986 | 147.5549 | 140.4863 | 38.8186 | 64.4749
| 18 | 18 | 17.624 | 35.76 | 105.7112 | 7.854 | 28.0998 | 141.4712 | 149.3252 | 177.425 | 169.571 | 43.614 | 71.7138
| 20 | 20 | 19.564 | 46.05 | 130.2649 | 8.6394 | 30.5433 | 176.3149 | 184.9542 | 215.4975 | 206.8581 | 54.6894 | 85.2326
| 22 | 22 | 21.564 | 50.71 | 158.2598 | 9.4248 | 32.9867 | 208.9698 | 218.3946 | 251.3813 | 241.9565 | 60.1348 | 93.1215
| 24 | 24 | 23.5 | 63.41 | 187.9523 | 10.2102 | 35.4302 | 251.3623 | 261.5725 | 297.0027 | 286.7925 | 73.6202 | 109.0504
| 26 | 26 | 25.376 | 85.6 | 219.1585 | 10.9956 | 37.8736 | 304.7585 | 315.7541 | 353.6277 | 342.6321 | 96.5956 | 134.4692
| 28 | 28 | 27.376 | 92.26 | 255.0656 | 11.781 | 40.3171 | 347.3256 | 359.1066 | 399.4237 | 387.6427 | 104.041 | 144.3581
| 30 | 30 | 29.376 | 98.93 | 293.6955 | 12.5664 | 42.7606 | 392.6255 | 405.1919 | 447.9524 | 435.3861 | 111.4964 | 154.2569
| 32 | 32 | 31.376 | 105.59 | 335.0481 | 13.3518 | 45.204 | 440.6381 | 453.9898 | 499.1939 | 485.8421 | 118.9418 | 164.1458
| 34 | 34 | 33.376 | 112.25 | 379.1234 | 14.1372 | 47.6475 | 491.3734 | 505.5105 | 553.158 | 539.0209 | 126.3872 | 174.0347
| 36 | 36 | 35.376 | 118.92 | 425.9214 | 14.9226 | 50.0909 | 544.8414 | 559.7639 | 609.8549 | 594.9323 | 133.8426 | 183.9335
Formulas Used: |  | Pipe Weight = | (p*(OD^2-ID^2)/4)*(490/144) |  |  |  | (Note: Schedule 10s stainless steel pipe weights shown in table are taken from reference below.)
|  | Contents Weight = | (SG*w(contents))*(p*ID^2/4)/144 |  |  |  | (Note: densitiy of water is assumed = 62.4 pcf.)
|  | Insulation Weight = | w(insul)*(t(insul)/12)*(p*(OD+t(insul))/12)
|  | Ice Weight = | w(ice)*(t(ice)/12)*(p*(OD+2*t(insul)+t(ice))/12) |  |  |  | (Note: density of ice is assumed = 56.0 pcf.)
Reference: |  | 1. Website: www.technifab.com/cryogenic-resource-library/cryogenic-manufacturing-specifications/stainless-steel-pipe-dimensions-weights
Note on P1: "WEIGHTS.xls" written by: Alex Tomanovich, P.E.
Note on B43: Note: Properties are for Schedule 10 stainless steel pipe, as cited reference does not contain data for Schedule 10s stainless steel pipe.
Note on B44: Note: Properties are for Schedule 10 stainless steel pipe, as cited reference does not contain data for Schedule 10s stainless steel pipe.
Note on B46: Note: Properties are for Schedule 10 stainless steel pipe, as cited reference does not contain data for Schedule 10s stainless steel pipe.
Note on B47: Note: Properties are for Schedule 10 stainless steel pipe, as cited reference does not contain data for Schedule 10s stainless steel pipe.
Note on B48: Note: Properties are for Schedule 10 stainless steel pipe, as cited reference does not contain data for Schedule 10s stainless steel pipe.
Pipe Nomenclature
O.D.
t(insul)
t(ice)
I.D.

## Sch. 40s SS Pipe Wt's
CALCULATION OF INDIVIDUAL PIPE WEIGHTS | [13 empty] | Version 1.9
For Schedule 40s Weight Stainless Steel Pipe
and Empty or Full of Contents, with/without Insulation, and with/without Ice Buildup
Job Name: | [6 empty] | Subject:
Job Number: | [6 empty] | Originator: |  |  |  | Checker:
Input Data:
|  | Specific Gravity of Contents = | 1
|  | Insulation Thickness, t(insul) = | 2 | in.
|  | Insulation Density = | 9 | pcf
|  | Ice Thickness, t(ice) = | 1 | in.
Results:
Combination Weights (plf)
| Nominal | Outside | Inside | Pipe | Water | Insulation | Ice | Pipe + | Pipe + | Pipe + | Pipe + | Pipe + | Pipe +
| Pipe | Diameter | Diameter | Weight | Weight | Weight | Weight | Contents | Contents + | Contents + | Contents + | Insulation | Insulation +
| Dia. | (in.) | (in.) | (plf) | (plf) | (plf) | (plf) |  | Insulation | Insul. + Ice | Ice |  | Ice
| 1/2 | 0.84 | 0.622 | 0.851 | 0.13167 | 1.1153 | 7.1349 | 0.98267 | 2.0979 | 9.2328 | 8.1176 | 1.9663 | 9.1012
| 3/4 | 1.05 | 0.824 | 1.131 | 0.23108 | 1.1977 | 7.3915 | 1.3621 | 2.5598 | 9.9513 | 8.7536 | 2.3287 | 9.7202
| 1 | 1.315 | 1.049 | 1.679 | 0.37451 | 1.3018 | 7.7152 | 2.0535 | 3.3553 | 11.0705 | 9.7687 | 2.9808 | 10.696
| 1-1/4 | 1.66 | 1.38 | 2.273 | 0.64814 | 1.4373 | 8.1367 | 2.9211 | 4.3584 | 12.4951 | 11.0579 | 3.7103 | 11.847
| 1-1/2 | 1.9 | 1.61 | 2.718 | 0.88219 | 1.5315 | 8.4299 | 3.6002 | 5.1317 | 13.5617 | 12.0301 | 4.2495 | 12.6795
| 2 | 2.375 | 2.067 | 3.653 | 1.4541 | 1.7181 | 9.0103 | 5.1071 | 6.8252 | 15.8354 | 14.1174 | 5.3711 | 14.3813
| 2-1/2 | 2.875 | 2.469 | 5.793 | 2.0747 | 1.9144 | 9.6211 | 7.8677 | 9.7821 | 19.4032 | 17.4888 | 7.7074 | 17.3285
| 3 | 3.5 | 3.068 | 7.576 | 3.2035 | 2.1598 | 10.3847 | 10.7795 | 12.9393 | 23.324 | 21.1642 | 9.7358 | 20.1206
| 3-1/2 | 4 | 3.548 | 9.109 | 4.2843 | 2.3562 | 10.9956 | 13.3933 | 15.7495 | 26.7451 | 24.3889 | 11.4652 | 22.4608
| 4 | 4.5 | 4.026 | 10.79 | 5.5164 | 2.5525 | 11.6064 | 16.3064 | 18.859 | 30.4654 | 27.9129 | 13.3425 | 24.949
| 5 | 5.563 | 5.047 | 14.62 | 8.6692 | 2.97 | 12.9051 | 23.2892 | 26.2592 | 39.1643 | 36.1943 | 17.59 | 30.4951
| 6 | 6.625 | 6.065 | 18.97 | 12.5191 | 3.387 | 14.2026 | 31.4891 | 34.8761 | 49.0788 | 45.6917 | 22.357 | 36.5596
| 8 | 8.625 | 7.981 | 28.55 | 21.6784 | 4.1724 | 16.6461 | 50.2284 | 54.4008 | 71.0469 | 66.8744 | 32.7224 | 49.3685
| 10 | 10.75 | 10.02 | 40.48 | 34.1702 | 5.0069 | 19.2423 | 74.6502 | 79.6571 | 98.8994 | 93.8924 | 45.4869 | 64.7292
| 12 | 12.75 | 12 | 49.56 | 49.0088 | 5.7923 | 21.6857 | 98.5688 | 104.3612 | 126.0469 | 120.2546 | 55.3523 | 77.038
| 14 | 14 | 13.25 | 54.57 | 59.7508 | 6.2832 | 23.2129 | 114.3208 | 120.604 | 143.8169 | 137.5337 | 60.8532 | 84.0661
| 16 | 16 | 15.25 | 62.58 | 79.1501 | 7.0686 | 25.6563 | 141.7301 | 148.7987 | 174.4551 | 167.3865 | 69.6486 | 95.3049
| 18 | 18 | 17.25 | 70.79 | 101.2722 | 7.854 | 28.0998 | 172.0622 | 179.9162 | 208.016 | 200.162 | 78.644 | 106.7438
| 20 | 20 | 19.25 | 78.6 | 126.1169 | 8.6394 | 30.5433 | 204.7169 | 213.3563 | 243.8996 | 235.2602 | 87.2394 | 117.7826
| 22 | 22 | 21.25 | 86.61 | 153.6844 | 9.4248 | 32.9867 | 240.2944 | 249.7192 | 282.7059 | 273.2811 | 96.0348 | 129.0215
| 24 | 24 | 23.25 | 94.62 | 183.9746 | 10.2102 | 35.4302 | 278.5946 | 288.8048 | 324.235 | 314.0248 | 104.8302 | 140.2604
| 26 | 26 | 25.25 | 102.63 | 216.9875 | 10.9956 | 37.8736 | 319.6175 | 330.6131 | 368.4867 | 357.4912 | 113.6256 | 151.4992
| 28 | 28 | 27.25 | 110.64 | 252.7231 | 11.781 | 40.3171 | 363.3631 | 375.1441 | 415.4612 | 403.6802 | 122.421 | 162.7381
| 30 | 30 | 29.25 | 118.65 | 291.1815 | 12.5664 | 42.7606 | 409.8315 | 422.3978 | 465.1584 | 452.592 | 131.2164 | 173.9769
| 32 | 32 | 31.25 | 126.66 | 332.3625 | 13.3518 | 45.204 | 459.0225 | 472.3743 | 517.5783 | 504.2265 | 140.0118 | 185.2158
| 34 | 34 | 33.25 | 134.67 | 376.2663 | 14.1372 | 47.6475 | 510.9363 | 525.0734 | 572.7209 | 558.5837 | 148.8072 | 196.4547
| 36 | 36 | 35.25 | 142.68 | 422.8927 | 14.9226 | 50.0909 | 565.5727 | 580.4953 | 630.5862 | 615.6637 | 157.6026 | 207.6935
Formulas Used: |  | Pipe Weight = | (p*(OD^2-ID^2)/4)*(490/144) |  |  |  | (Note: Schedule 40s stainless steel pipe weights shown in table are taken from reference below.)
|  | Contents Weight = | (SG*w(contents))*(p*ID^2/4)/144 |  |  |  | (Note: densitiy of water is assumed = 62.4 pcf.)
|  | Insulation Weight = | w(insul)*(t(insul)/12)*(p*(OD+t(insul))/12)
|  | Ice Weight = | w(ice)*(t(ice)/12)*(p*(OD+2*t(insul)+t(ice))/12) |  |  |  | (Note: density of ice is assumed = 56.0 pcf.)
Reference: |  | 1. Website: www.technifab.com/cryogenic-resource-library/cryogenic-manufacturing-specifications/stainless-steel-pipe-dimensions-weights
Note on P1: "WEIGHTS.xls" written by: Alex Tomanovich, P.E.
Pipe Nomenclature
O.D.
t(insul)
t(ice)
I.D.

## Pipe Rack Level Wt.
CALCULATION OF PIPE RACK WEIGHT PER LEVEL | [8 empty] | CALCULATIONS: | [10 empty] | Version 1.9
For Pipe Rack Using STD, XS, and XXS Carbon Steel Pipe as well as Sch. 5s, 10s, and 40s SS Pipe
as Empty or Full of Contents, with/without Insulation, and with/without Ice Buildup | [8 empty] | Pipe Size | O.D. | I.D. | t(nom) | wt./ft.
Job Name: |  |  |  | Subject: |  |  |  | 1/2 | 1/2 | 0.84 | 0.622 | 0.109 | 0.85 | [7 empty] | Note: | For major pipe racks, an average uniformly distributed pipe |  |  | Determine Concentrated Load to be Added to Supports for Pipes 2 Sizes Larger than those Used to Determine Uniformly Distributed Piping Deck Load:
Job Number: |  |  |  | Originator: |  | Checker: |  | 1/2XS | 1/2XS | 0.84 | 0.546 | 0.147 | 1.09 | [8 empty] | deck design load of 40 psf is recommended as a minimum.
[8 empty] | 1/2XXS | 1/2XXS | 0.84 | 0.252 | 0.294 | 1.71 | [8 empty] | This corresponds to a loading equivalent to 8" dia. pipes full |  | Piping DL = | 23 | psf | Piping DL = Piping Empty Weight
[8 empty] | 1/2SS5s | 1/2SS5s | 0.84 | 0.71 | 0.065 | 0.5383 | [8 empty] | of water, spaced at 15" center to center. The empty load |  | Piping LL = | 17 | psf | Piping LL = Piping Contents Weight
[8 empty] | 1/2SS10s | 1/2SS10s | 0.84 | 0.674 | 0.083 | 0.671 | [8 empty] | condition may be assumed to be an average of 60% of the |  | Specific Gravity = | 1
[8 empty] | 1/2SS40s | 1/2SS40s | 0.84 | 0.622 | 0.109 | 0.851 | [8 empty] | operating load condition. |  | Support Spacing = | 6.6667 | ft.
[8 empty] | 3/4 | 3/4 | 1.05 | 0.824 | 0.113 | 1.13 | [8 empty] | A concentated load should be added for pipes which are at
[8 empty] | 3/4XS | 3/4XS | 1.05 | 0.742 | 0.154 | 1.48 | [8 empty] | least 2 sizes larger than the average on the support. This |  |  | Concentrated Load to be Added to Supports for Pipes 2 Sizes Larger than Those Used to Determine Uniformly Distributed Piping Deck Load (kips)
[8 empty] | 3/4XXS | 3/4XXS | 1.05 | 0.434 | 0.308 | 2.44 | [8 empty] | additional concentrated load can be determined as follows: |  |  | Pipe Size |  | 10" |  |  | 12" |  |  | 14" |  |  | 16" |  |  | 18" |  |  | 20" |  |  | 22" |  |  | 24" |  |  | 26" |  |  | 28" |  |  | 30" |  |  | 32" |  |  | 34" |  |  | 36" |  |  | 42" |  |  | 48"
[8 empty] | 3/4SS5s | 3/4SS5s | 1.05 | 0.92 | 0.065 | 0.6838 | [8 empty] | P = s*(w - p*d) |  |  | Support Spacing | DL | LL | DL+LL | DL | LL | DL+LL | DL | LL | DL+LL | DL | LL | DL+LL | DL | LL | DL+LL | DL | LL | DL+LL | DL | LL | DL+LL | DL | LL | DL+LL | DL | LL | DL+LL | DL | LL | DL+LL | DL | LL | DL+LL | DL | LL | DL+LL | DL | LL | DL+LL | DL | LL | DL+LL | DL | LL | DL+LL | DL | LL | DL+LL
[8 empty] | 3/4SS10s | 3/4SS10s | 1.05 | 0.884 | 0.083 | 0.8572 | [8 empty] | where: | P = Concentrated load (lbs.) |  | (ft.) |  | (kips) |  |  | (kips) |  |  | (kips) |  |  | (kips) |  |  | (kips) |  |  | (kips) |  |  | (kips) |  |  | (kips) |  |  | (kips) |  |  | (kips) |  |  | (kips) |  |  | (kips) |  |  | (kips) |  |  | (kips) |  |  | (kips) |  |  | (kips)
[8 empty] | 3/4SS40s | 3/4SS40s | 1.05 | 0.824 | 0.113 | 1.131 | [9 empty] | s = Support spacing (ft.) |  | 6.6667 | 0.13251 | 0.12627 | 0.25878 | 0.16775 | 0.20631 | 0.37406 | 0.18511 | 0.26612 | 0.45123 | 0.21289 | 0.37656 | 0.58945 | 0.24067 | 0.50515 | 0.74582 | 0.26845 | 0.65189 | 0.92034 | 0.29889 | 0.81679 | 1.1157 | 0.324 | 0.99984 | 1.3238 | 0.35178 | 1.201 | 1.5528 | 0.37956 | 1.4204 | 1.7999 | 0.408 | 1.6579 | 2.0659 | 0.43578 | 1.9135 | 2.3493 | 0.46356 | 2.1873 | 2.6509 | 0.49134 | 2.4793 | 2.9706 | 0.57467 | 3.4641 | 4.0387 | 0.658 | 4.6122 | 5.2702
[8 empty] | 1 | 1 | 1.315 | 1.049 | 0.133 | 1.68 | [9 empty] | w = Weight of pipe per unit length (plf.) |  | 2 | 0.039752 | 0.037882 | 0.077634 | 0.050325 | 0.061893 | 0.11222 | 0.055533 | 0.079835 | 0.13537 | 0.063867 | 0.11297 | 0.17683 | 0.0722 | 0.15154 | 0.22374 | 0.080533 | 0.19557 | 0.2761 | 0.089667 | 0.24504 | 0.3347 | 0.0972 | 0.29995 | 0.39715 | 0.10553 | 0.36031 | 0.46584 | 0.11387 | 0.42611 | 0.53998 | 0.1224 | 0.49736 | 0.61976 | 0.13073 | 0.57406 | 0.70479 | 0.13907 | 0.6562 | 0.79527 | 0.1474 | 0.74379 | 0.89119 | 0.1724 | 1.0392 | 1.2116 | 0.1974 | 1.3837 | 1.5811
[8 empty] | 1XS | 1XS | 1.315 | 0.957 | 0.179 | 2.17 | [9 empty] | p = Uniformly distributed pipe deck load (psf.) |  | 3 | 0.059627 | 0.056823 | 0.11645 | 0.075488 | 0.092839 | 0.16833 | 0.0833 | 0.11975 | 0.20305 | 0.0958 | 0.16945 | 0.26525 | 0.1083 | 0.22732 | 0.33562 | 0.1208 | 0.29335 | 0.41415 | 0.1345 | 0.36755 | 0.50205 | 0.1458 | 0.44992 | 0.59572 | 0.1583 | 0.54046 | 0.69876 | 0.1708 | 0.63917 | 0.80997 | 0.1836 | 0.74604 | 0.92964 | 0.1961 | 0.86109 | 1.0572 | 0.2086 | 0.9843 | 1.1929 | 0.2211 | 1.1157 | 1.3368 | 0.2586 | 1.5588 | 1.8174 | 0.2961 | 2.0755 | 2.3716
[8 empty] | 1XXS | 1XXS | 1.315 | 0.599 | 0.358 | 3.66 | [9 empty] | d = Pipe diameter (ft.) |  | 4 | 0.079503 | 0.075764 | 0.15527 | 0.10065 | 0.12379 | 0.22444 | 0.11107 | 0.15967 | 0.27074 | 0.12773 | 0.22593 | 0.35367 | 0.1444 | 0.30309 | 0.44749 | 0.16107 | 0.39113 | 0.5522 | 0.17933 | 0.49007 | 0.6694 | 0.1944 | 0.5999 | 0.7943 | 0.21107 | 0.72062 | 0.93168 | 0.22773 | 0.85223 | 1.08 | 0.2448 | 0.99473 | 1.2395 | 0.26147 | 1.1481 | 1.4096 | 0.27813 | 1.3124 | 1.5905 | 0.2948 | 1.4876 | 1.7824 | 0.3448 | 2.0784 | 2.4232 | 0.3948 | 2.7673 | 3.1621
[8 empty] | 1SS5s | 1SS5s | 1.315 | 1.185 | 0.065 | 0.8678 | [7 empty] | Refer to user input and table at right to determine values. |  |  |  | 5 | 0.099379 | 0.094705 | 0.19408 | 0.12581 | 0.15473 | 0.28054 | 0.13883 | 0.19959 | 0.33842 | 0.15967 | 0.28242 | 0.44208 | 0.1805 | 0.37886 | 0.55936 | 0.20133 | 0.48892 | 0.69025 | 0.22417 | 0.61259 | 0.83676 | 0.243 | 0.74987 | 0.99287 | 0.26383 | 0.90077 | 1.1646 | 0.28467 | 1.0653 | 1.3499 | 0.306 | 1.2434 | 1.5494 | 0.32683 | 1.4351 | 1.762 | 0.34767 | 1.6405 | 1.9882 | 0.3685 | 1.8595 | 2.228 | 0.431 | 2.598 | 3.029 | 0.4935 | 3.4591 | 3.9526
Input and Calculation Table: | [7 empty] | 1SS10s | 1SS10s | 1.315 | 1.097 | 0.109 | 1.404 | [11 empty] | 6 | 0.11925 | 0.11365 | 0.2329 | 0.15098 | 0.18568 | 0.33665 | 0.1666 | 0.2395 | 0.4061 | 0.1916 | 0.3389 | 0.5305 | 0.2166 | 0.45463 | 0.67123 | 0.2416 | 0.5867 | 0.8283 | 0.269 | 0.73511 | 1.0041 | 0.2916 | 0.89985 | 1.1914 | 0.3166 | 1.0809 | 1.3975 | 0.3416 | 1.2783 | 1.6199 | 0.3672 | 1.4921 | 1.8593 | 0.3922 | 1.7222 | 2.1144 | 0.4172 | 1.9686 | 2.3858 | 0.4422 | 2.2314 | 2.6736 | 0.5172 | 3.1177 | 3.6349 | 0.5922 | 4.151 | 4.7432
[6 empty] | Each Pipe | Total Wt./ft. | 1SS40s | 1SS40s | 1.315 | 1.049 | 0.133 | 1.679 | [11 empty] | 7 | 0.13913 | 0.13259 | 0.27172 | 0.17614 | 0.21662 | 0.39276 | 0.19437 | 0.27942 | 0.47379 | 0.22353 | 0.39538 | 0.61892 | 0.2527 | 0.53041 | 0.78311 | 0.28187 | 0.68449 | 0.96635 | 0.31383 | 0.85762 | 1.1715 | 0.3402 | 1.0498 | 1.39 | 0.36937 | 1.2611 | 1.6304 | 0.39853 | 1.4914 | 1.8899 | 0.4284 | 1.7408 | 2.1692 | 0.45757 | 2.0092 | 2.4668 | 0.48673 | 2.2967 | 2.7834 | 0.5159 | 2.6032 | 3.1191 | 0.6034 | 3.6373 | 4.2407 | 0.6909 | 4.8428 | 5.5337
Nominal | No. of | Contents | Insulation | Insulation | Ice | Pipe + | (Pipe + | 1-1/4 | 1-1/4 | 1.66 | 1.38 | 0.14 | 2.27 | [11 empty] | 8 | 0.15901 | 0.15153 | 0.31053 | 0.2013 | 0.24757 | 0.44887 | 0.22213 | 0.31934 | 0.54147 | 0.25547 | 0.45187 | 0.70733 | 0.2888 | 0.60618 | 0.89498 | 0.32213 | 0.78227 | 1.1044 | 0.35867 | 0.98014 | 1.3388 | 0.3888 | 1.1998 | 1.5886 | 0.42213 | 1.4412 | 1.8634 | 0.45547 | 1.7045 | 2.1599 | 0.4896 | 1.9895 | 2.4791 | 0.52293 | 2.2962 | 2.8192 | 0.55627 | 2.6248 | 3.1811 | 0.5896 | 2.9751 | 3.5647 | 0.6896 | 4.1569 | 4.8465 | 0.7896 | 5.5346 | 6.3242
Pipe | Duplicated | Specific | Type | Thickness | Thickness | Contents + | Contents + | 1-1/4XS | 1-1/4XS | 1.66 | 1.278 | 0.191 | 3 | [7 empty] | Note: for no pipe to be selected, the user |  |  |  | 9 | 0.17888 | 0.17047 | 0.34935 | 0.22646 | 0.27852 | 0.50498 | 0.2499 | 0.35926 | 0.60916 | 0.2874 | 0.50835 | 0.79575 | 0.3249 | 0.68195 | 1.0068 | 0.3624 | 0.88005 | 1.2425 | 0.4035 | 1.1027 | 1.5062 | 0.4374 | 1.3498 | 1.7872 | 0.4749 | 1.6214 | 2.0963 | 0.5124 | 1.9175 | 2.4299 | 0.5508 | 2.2381 | 2.7889 | 0.5883 | 2.5833 | 3.1716 | 0.6258 | 2.9529 | 3.5787 | 0.6633 | 3.347 | 4.0103 | 0.7758 | 4.6765 | 5.4523 | 0.8883 | 6.2265 | 7.1148
Dia. | Pipes (Np) | Gravity | Used | (in.) | (in.) | Insul. + Ice | Insul. + Ice)*Np | 1-1/4XXS | 1-1/4XXS | 1.66 | 0.896 | 0.382 | 5.21 | [7 empty] | may select a "blank" from pick box options. |  |  |  | 10 | 0.19876 | 0.18941 | 0.38817 | 0.25162 | 0.30946 | 0.56109 | 0.27767 | 0.39917 | 0.67684 | 0.31933 | 0.56483 | 0.88417 | 0.361 | 0.75772 | 1.1187 | 0.40267 | 0.97784 | 1.3805 | 0.44833 | 1.2252 | 1.6735 | 0.486 | 1.4997 | 1.9857 | 0.52767 | 1.8015 | 2.3292 | 0.56933 | 2.1306 | 2.6999 | 0.612 | 2.4868 | 3.0988 | 0.65367 | 2.8703 | 3.524 | 0.69533 | 3.281 | 3.9763 | 0.737 | 3.7189 | 4.4559 | 0.862 | 5.1961 | 6.0581 | 0.987 | 6.9183 | 7.9053
2 | 4 | 0 | Calcium Silicate | 2 | 0 | 6.0462 | 24.1848 | 1-1/4SS5s | 1-1/4SS5s | 1.66 | 1.53 | 0.065 | 1.107 | [7 empty] | Otherwise, the user should clear contents |  |  |  | 11 | 0.21863 | 0.20835 | 0.42699 | 0.27679 | 0.34041 | 0.6172 | 0.30543 | 0.43909 | 0.74453 | 0.35127 | 0.62132 | 0.97258 | 0.3971 | 0.83349 | 1.2306 | 0.44293 | 1.0756 | 1.5186 | 0.49317 | 1.3477 | 1.8409 | 0.5346 | 1.6497 | 2.1843 | 0.58043 | 1.9817 | 2.5621 | 0.62627 | 2.3436 | 2.9699 | 0.6732 | 2.7355 | 3.4087 | 0.71903 | 3.1573 | 3.8764 | 0.76487 | 3.6091 | 4.374 | 0.8107 | 4.0908 | 4.9015 | 0.9482 | 5.7157 | 6.6639 | 1.0857 | 7.6101 | 8.6958
2 | 4 | 1.05 | Foamglass | 2 | 0 | 6.9049 | 27.6194 | 1-14/SS10s | 1-14/SS10s | 1.66 | 1.442 | 0.109 | 1.806 | [7 empty] | of any unused input cells by highlighting |  |  |  | 12 | 0.23851 | 0.22729 | 0.4658 | 0.30195 | 0.37136 | 0.67331 | 0.3332 | 0.47901 | 0.81221 | 0.3832 | 0.6778 | 1.061 | 0.4332 | 0.90927 | 1.3425 | 0.4832 | 1.1734 | 1.6566 | 0.538 | 1.4702 | 2.0082 | 0.5832 | 1.7997 | 2.3829 | 0.6332 | 2.1619 | 2.7951 | 0.6832 | 2.5567 | 3.2399 | 0.7344 | 2.9842 | 3.7186 | 0.7844 | 3.4444 | 4.2288 | 0.8344 | 3.9372 | 4.7716 | 0.8844 | 4.4627 | 5.3471 | 1.0344 | 6.2353 | 7.2697 | 1.1844 | 8.3019 | 9.4863
3 | 2 | 1 | None | 3 | 0 | 10.7835 | 21.567 | 1-1/4SS40s | 1-1/4SS40s | 1.66 | 1.38 | 0.14 | 2.273 | [7 empty] | the cells to be cleared, right-clicking on PC |  |  |  | 13 | 0.25839 | 0.24623 | 0.50462 | 0.32711 | 0.4023 | 0.72941 | 0.36097 | 0.51893 | 0.87989 | 0.41513 | 0.73429 | 1.1494 | 0.4693 | 0.98504 | 1.4543 | 0.52347 | 1.2712 | 1.7947 | 0.58283 | 1.5927 | 2.1756 | 0.6318 | 1.9497 | 2.5815 | 0.68597 | 2.342 | 3.028 | 0.74013 | 2.7697 | 3.5099 | 0.7956 | 3.2329 | 4.0285 | 0.84977 | 3.7314 | 4.5811 | 0.90393 | 4.2653 | 5.1692 | 0.9581 | 4.8346 | 5.7927 | 1.1206 | 6.7549 | 7.8755 | 1.2831 | 8.9938 | 10.2769
3 | 2 | 1.05 | Fiberglass | 3 | 0 | 13.9216 | 27.8433 | 1-1/2 | 1-1/2 | 1.9 | 1.61 | 0.145 | 2.72 | [7 empty] | mouse, and selecting "Clear Contents". |  |  |  | 14 | 0.27826 | 0.26517 | 0.54344 | 0.35228 | 0.43325 | 0.78552 | 0.38873 | 0.55884 | 0.94758 | 0.44707 | 0.79077 | 1.2378 | 0.5054 | 1.0608 | 1.5662 | 0.56373 | 1.369 | 1.9327 | 0.62767 | 1.7152 | 2.3429 | 0.6804 | 2.0996 | 2.78 | 0.73873 | 2.5222 | 3.2609 | 0.79707 | 2.9828 | 3.7799 | 0.8568 | 3.4815 | 4.3383 | 0.91513 | 4.0184 | 4.9335 | 0.97347 | 4.5934 | 5.5669 | 1.0318 | 5.2065 | 6.2383 | 1.2068 | 7.2745 | 8.4813 | 1.3818 | 9.6856 | 11.0674
4 | 3 | 1.05 | None | 3 | 0 | 16.5923 | 49.7768 | 1-1/2XS | 1-1/2XS | 1.9 | 1.5 | 0.2 | 3.63 | [7 empty] | DO NOT clear contents of any unused |  |  |  | 15 | 0.29814 | 0.28412 | 0.58225 | 0.37744 | 0.4642 | 0.84163 | 0.4165 | 0.59876 | 1.0153 | 0.479 | 0.84725 | 1.3263 | 0.5415 | 1.1366 | 1.6781 | 0.604 | 1.4668 | 2.0708 | 0.6725 | 1.8378 | 2.5103 | 0.729 | 2.2496 | 2.9786 | 0.7915 | 2.7023 | 3.4938 | 0.854 | 3.1958 | 4.0498 | 0.918 | 3.7302 | 4.6482 | 0.9805 | 4.3054 | 5.2859 | 1.043 | 4.9215 | 5.9645 | 1.1055 | 5.5784 | 6.6839 | 1.293 | 7.7941 | 9.0871 | 1.4805 | 10.3774 | 11.8579
4 | 3 | 1.05 | Polyurethane | 3 | 0 | 17.6722 | 53.0166 | 1-1/2XXS | 1-1/2XXS | 1.9 | 1.1 | 0.4 | 6.41 | [7 empty] | input cells by using the spacebar. |  |  |  | 16 | 0.31801 | 0.30306 | 0.62107 | 0.4026 | 0.49514 | 0.89774 | 0.44427 | 0.63868 | 1.0829 | 0.51093 | 0.90374 | 1.4147 | 0.5776 | 1.2124 | 1.79 | 0.64427 | 1.5645 | 2.2088 | 0.71733 | 1.9603 | 2.6776 | 0.7776 | 2.3996 | 3.1772 | 0.84427 | 2.8825 | 3.7267 | 0.91093 | 3.4089 | 4.3198 | 0.9792 | 3.9789 | 4.9581 | 1.0459 | 4.5925 | 5.6383 | 1.1125 | 5.2496 | 6.3621 | 1.1792 | 5.9503 | 7.1295 | 1.3792 | 8.3137 | 9.6929 | 1.5792 | 11.0693 | 12.6485
6 | 1 | 0 | None | 0 | 0 | 19 | 19 | 1-1/2SS5s | 1-1/2SS5s | 1.9 | 1.77 | 0.065 | 1.274 | [11 empty] | 17 | 0.33789 | 0.322 | 0.65989 | 0.42776 | 0.52609 | 0.95385 | 0.47203 | 0.6786 | 1.1506 | 0.54287 | 0.96022 | 1.5031 | 0.6137 | 1.2881 | 1.9018 | 0.68453 | 1.6623 | 2.3469 | 0.76217 | 2.0828 | 2.845 | 0.8262 | 2.5496 | 3.3758 | 0.89703 | 3.0626 | 3.9597 | 0.96787 | 3.622 | 4.5898 | 1.0404 | 4.2276 | 5.268 | 1.1112 | 4.8795 | 5.9907 | 1.1821 | 5.5777 | 6.7598 | 1.2529 | 6.3222 | 7.5751 | 1.4654 | 8.8333 | 10.2987 | 1.6779 | 11.7611 | 13.439
6XS | 1 | 0 | None | 0 | 0 | 28.6 | 28.6 | 1-1/2SS10s | 1-1/2SS10s | 1.9 | 1.682 | 0.109 | 2.085 | [11 empty] | 18 | 0.35776 | 0.34094 | 0.6987 | 0.45293 | 0.55703 | 1.01 | 0.4998 | 0.71851 | 1.2183 | 0.5748 | 1.0167 | 1.5915 | 0.6498 | 1.3639 | 2.0137 | 0.7248 | 1.7601 | 2.4849 | 0.807 | 2.2053 | 3.0123 | 0.8748 | 2.6995 | 3.5743 | 0.9498 | 3.2428 | 4.1926 | 1.0248 | 3.835 | 4.8598 | 1.1016 | 4.4763 | 5.5779 | 1.1766 | 5.1665 | 6.3431 | 1.2516 | 5.9058 | 7.1574 | 1.3266 | 6.6941 | 8.0207 | 1.5516 | 9.353 | 10.9046 | 1.7766 | 12.4529 | 14.2295
6XXS | 1 | 0 | None | 0 | 0 | 53.2 | 53.2 | 1-1/2SS40s | 1-1/2SS40s | 1.9 | 1.61 | 0.145 | 2.718 | [11 empty] | 19 | 0.37764 | 0.35988 | 0.73752 | 0.47809 | 0.58798 | 1.0661 | 0.52757 | 0.75843 | 1.286 | 0.60673 | 1.0732 | 1.6799 | 0.6859 | 1.4397 | 2.1256 | 0.76507 | 1.8579 | 2.623 | 0.85183 | 2.3278 | 3.1797 | 0.9234 | 2.8495 | 3.7729 | 1.0026 | 3.4229 | 4.4255 | 1.0817 | 4.0481 | 5.1298 | 1.1628 | 4.7249 | 5.8877 | 1.242 | 5.4536 | 6.6955 | 1.3211 | 6.2339 | 7.555 | 1.4003 | 7.066 | 8.4663 | 1.6378 | 9.8726 | 11.5104 | 1.8753 | 13.1447 | 15.02
[8 empty] | 2 | 2 | 2.375 | 2.067 | 0.154 | 3.66 | [11 empty] | 20 | 0.39752 | 0.37882 | 0.77634 | 0.50325 | 0.61893 | 1.1222 | 0.55533 | 0.79835 | 1.3537 | 0.63867 | 1.1297 | 1.7683 | 0.722 | 1.5154 | 2.2374 | 0.80533 | 1.9557 | 2.761 | 0.89667 | 2.4504 | 3.347 | 0.972 | 2.9995 | 3.9715 | 1.0553 | 3.6031 | 4.6584 | 1.1387 | 4.2611 | 5.3998 | 1.224 | 4.9736 | 6.1976 | 1.3073 | 5.7406 | 7.0479 | 1.3907 | 6.562 | 7.9527 | 1.474 | 7.4379 | 8.9119 | 1.724 | 10.3922 | 12.1162 | 1.974 | 13.8366 | 15.8106
[8 empty] | 2XS | 2XS | 2.375 | 1.939 | 0.218 | 5.03 | [11 empty] | 21 | 0.41739 | 0.39776 | 0.81515 | 0.52841 | 0.64987 | 1.1783 | 0.5831 | 0.83827 | 1.4214 | 0.6706 | 1.1862 | 1.8568 | 0.7581 | 1.5912 | 2.3493 | 0.8456 | 2.0535 | 2.8991 | 0.9415 | 2.5729 | 3.5144 | 1.0206 | 3.1495 | 4.1701 | 1.1081 | 3.7832 | 4.8913 | 1.1956 | 4.4742 | 5.6698 | 1.2852 | 5.2223 | 6.5075 | 1.3727 | 6.0276 | 7.4003 | 1.4602 | 6.8901 | 8.3503 | 1.5477 | 7.8097 | 9.3574 | 1.8102 | 10.9118 | 12.722 | 2.0727 | 14.5284 | 16.6011
[8 empty] | 2XXS | 2XXS | 2.375 | 1.503 | 0.436 | 9.04 | [11 empty] | 22 | 0.43727 | 0.4167 | 0.85397 | 0.55358 | 0.68082 | 1.2344 | 0.61087 | 0.87818 | 1.4891 | 0.70253 | 1.2426 | 1.9452 | 0.7942 | 1.667 | 2.4612 | 0.88587 | 2.1512 | 3.0371 | 0.98633 | 2.6954 | 3.6817 | 1.0692 | 3.2994 | 4.3686 | 1.1609 | 3.9634 | 5.1243 | 1.2525 | 4.6872 | 5.9398 | 1.3464 | 5.471 | 6.8174 | 1.4381 | 6.3146 | 7.7527 | 1.5297 | 7.2182 | 8.7479 | 1.6214 | 8.1816 | 9.803 | 1.8964 | 11.4314 | 13.3278 | 2.1714 | 15.2202 | 17.3916
[8 empty] | 2SS5s | 2SS5s | 2.375 | 2.245 | 0.065 | 1.604 | [11 empty] | 23 | 0.45714 | 0.43564 | 0.89279 | 0.57874 | 0.71177 | 1.2905 | 0.63863 | 0.9181 | 1.5567 | 0.73447 | 1.2991 | 2.0336 | 0.8303 | 1.7428 | 2.5731 | 0.92613 | 2.249 | 3.1752 | 1.0312 | 2.8179 | 3.8491 | 1.1178 | 3.4494 | 4.5672 | 1.2136 | 4.1435 | 5.3572 | 1.3095 | 4.9003 | 6.2098 | 1.4076 | 5.7197 | 7.1273 | 1.5034 | 6.6017 | 8.1051 | 1.5993 | 7.5463 | 9.1456 | 1.6951 | 8.5535 | 10.2486 | 1.9826 | 11.951 | 13.9336 | 2.2701 | 15.9121 | 18.1822
[8 empty] | 2SS10s | 2SS10s | 2.375 | 2.157 | 0.109 | 2.638 | [11 empty] | 24 | 0.47702 | 0.45458 | 0.9316 | 0.6039 | 0.74271 | 1.3466 | 0.6664 | 0.95802 | 1.6244 | 0.7664 | 1.3556 | 2.122 | 0.8664 | 1.8185 | 2.6849 | 0.9664 | 2.3468 | 3.3132 | 1.076 | 2.9404 | 4.0164 | 1.1664 | 3.5994 | 4.7658 | 1.2664 | 4.3237 | 5.5901 | 1.3664 | 5.1134 | 6.4798 | 1.4688 | 5.9684 | 7.4372 | 1.5688 | 6.8887 | 8.4575 | 1.6688 | 7.8744 | 9.5432 | 1.7688 | 8.9254 | 10.6942 | 2.0688 | 12.4706 | 14.5394 | 2.3688 | 16.6039 | 18.9727
[8 empty] | 2SS40s | 2SS40s | 2.375 | 2.067 | 0.154 | 3.653 | [11 empty] | 25 | 0.4969 | 0.47353 | 0.97042 | 0.62906 | 0.77366 | 1.4027 | 0.69417 | 0.99794 | 1.6921 | 0.79833 | 1.4121 | 2.2104 | 0.9025 | 1.8943 | 2.7968 | 1.0067 | 2.4446 | 3.4513 | 1.1208 | 3.0629 | 4.1838 | 1.215 | 3.7494 | 4.9644 | 1.3192 | 4.5039 | 5.823 | 1.4233 | 5.3264 | 6.7497 | 1.53 | 6.217 | 7.747 | 1.6342 | 7.1757 | 8.8099 | 1.7383 | 8.2025 | 9.9408 | 1.8425 | 9.2973 | 11.1398 | 2.155 | 12.9902 | 15.1452 | 2.4675 | 17.2957 | 19.7632
[8 empty] | 2-1/2 | 2-1/2 | 2.875 | 2.469 | 0.203 | 5.8 | [11 empty] | 26 | 0.51677 | 0.49247 | 1.0092 | 0.65423 | 0.8046 | 1.4588 | 0.72193 | 1.0379 | 1.7598 | 0.83027 | 1.4686 | 2.2988 | 0.9386 | 1.9701 | 2.9087 | 1.0469 | 2.5424 | 3.5893 | 1.1657 | 3.1855 | 4.3511 | 1.2636 | 3.8993 | 5.1629 | 1.3719 | 4.684 | 6.0559 | 1.4803 | 5.5395 | 7.0197 | 1.5912 | 6.4657 | 8.0569 | 1.6995 | 7.4628 | 9.1623 | 1.8079 | 8.5306 | 10.3385 | 1.9162 | 9.6692 | 11.5854 | 2.2412 | 13.5098 | 15.751 | 2.5662 | 17.9875 | 20.5537
[8 empty] | 2-1/2XS | 2-1/2XS | 2.875 | 2.323 | 0.276 | 7.67 | [11 empty] | 27 | 0.53665 | 0.51141 | 1.0481 | 0.67939 | 0.83555 | 1.5149 | 0.7497 | 1.0778 | 1.8275 | 0.8622 | 1.5251 | 2.3873 | 0.9747 | 2.0458 | 3.0205 | 1.0872 | 2.6402 | 3.7274 | 1.2105 | 3.308 | 4.5185 | 1.3122 | 4.0493 | 5.3615 | 1.4247 | 4.8642 | 6.2889 | 1.5372 | 5.7525 | 7.2897 | 1.6524 | 6.7144 | 8.3668 | 1.7649 | 7.7498 | 9.5147 | 1.8774 | 8.8587 | 10.7361 | 1.9899 | 10.0411 | 12.031 | 2.3274 | 14.0294 | 16.3568 | 2.6649 | 18.6794 | 21.3443
[8 empty] | 2-1/2XXS | 2-1/2XXS | 2.875 | 1.771 | 0.552 | 13.7 | [11 empty] | 28 | 0.55652 | 0.53035 | 1.0869 | 0.70455 | 0.8665 | 1.571 | 0.77747 | 1.1177 | 1.8952 | 0.89413 | 1.5815 | 2.4757 | 1.0108 | 2.1216 | 3.1324 | 1.1275 | 2.7379 | 3.8654 | 1.2553 | 3.4305 | 4.6858 | 1.3608 | 4.1993 | 5.5601 | 1.4775 | 5.0443 | 6.5218 | 1.5941 | 5.9656 | 7.5597 | 1.7136 | 6.9631 | 8.6767 | 1.8303 | 8.0368 | 9.8671 | 1.9469 | 9.1868 | 11.1337 | 2.0636 | 10.413 | 12.4766 | 2.4136 | 14.549 | 16.9626 | 2.7636 | 19.3712 | 22.1348
[8 empty] | 2-1/2SS5s | 2-1/2SS5s | 2.875 | 2.709 | 0.083 | 2.475 | [11 empty] | 29 | 0.5764 | 0.54929 | 1.1257 | 0.72971 | 0.89744 | 1.6272 | 0.80523 | 1.1576 | 1.9628 | 0.92607 | 1.638 | 2.5641 | 1.0469 | 2.1974 | 3.2443 | 1.1677 | 2.8357 | 4.0035 | 1.3002 | 3.553 | 4.8532 | 1.4094 | 4.3493 | 5.7587 | 1.5302 | 5.2245 | 6.7547 | 1.6511 | 6.1786 | 7.8297 | 1.7748 | 7.2118 | 8.9866 | 1.8956 | 8.3238 | 10.2195 | 2.0165 | 9.5149 | 11.5314 | 2.1373 | 10.7849 | 12.9222 | 2.4998 | 15.0686 | 17.5684 | 2.8623 | 20.063 | 22.9253
[8 empty] | 2-1/2SS10s | 2-1/2SS10s | 2.875 | 2.635 | 0.12 | 3.531 | [11 empty] | 30 | 0.59627 | 0.56823 | 1.1645 | 0.75487 | 0.92839 | 1.6833 | 0.833 | 1.1975 | 2.0305 | 0.958 | 1.6945 | 2.6525 | 1.083 | 2.2732 | 3.3562 | 1.208 | 2.9335 | 4.1415 | 1.345 | 3.6755 | 5.0205 | 1.458 | 4.4992 | 5.9572 | 1.583 | 5.4046 | 6.9876 | 1.708 | 6.3917 | 8.0997 | 1.836 | 7.4604 | 9.2964 | 1.961 | 8.6109 | 10.5719 | 2.086 | 9.843 | 11.929 | 2.211 | 11.1568 | 13.3678 | 2.586 | 15.5883 | 18.1743 | 2.961 | 20.7549 | 23.7159
[8 empty] | 2-1/2SS40s | 2-1/2SS40s | 2.875 | 2.469 | 0.203 | 5.793 | [11 empty] | 31 | 0.61615 | 0.58717 | 1.2033 | 0.78004 | 0.95934 | 1.7394 | 0.86077 | 1.2374 | 2.0982 | 0.98993 | 1.751 | 2.7409 | 1.1191 | 2.3489 | 3.468 | 1.2483 | 3.0313 | 4.2796 | 1.3898 | 3.7981 | 5.1879 | 1.5066 | 4.6492 | 6.1558 | 1.6358 | 5.5848 | 7.2205 | 1.7649 | 6.6048 | 8.3697 | 1.8972 | 7.7091 | 9.6063 | 2.0264 | 8.8979 | 10.9243 | 2.1555 | 10.1711 | 12.3266 | 2.2847 | 11.5287 | 13.8134 | 2.6722 | 16.1079 | 18.7801 | 3.0597 | 21.4467 | 24.5064
| Pipe Rack Width = | 15 | ft. |  |  | Total Weight for Pipe Rack Level = | 304.81 plf | 3 | 3 | 3.5 | 3.068 | 0.216 | 7.58 | [11 empty] | 32 | 0.63603 | 0.60611 | 1.2421 | 0.8052 | 0.99028 | 1.7955 | 0.88853 | 1.2774 | 2.1659 | 1.0219 | 1.8075 | 2.8293 | 1.1552 | 2.4247 | 3.5799 | 1.2885 | 3.1291 | 4.4176 | 1.4347 | 3.9206 | 5.3552 | 1.5552 | 4.7992 | 6.3544 | 1.6885 | 5.7649 | 7.4535 | 1.8219 | 6.8178 | 8.6397 | 1.9584 | 7.9578 | 9.9162 | 2.0917 | 9.1849 | 11.2767 | 2.2251 | 10.4992 | 12.7243 | 2.3584 | 11.9006 | 14.259 | 2.7584 | 16.6275 | 19.3859 | 3.1584 | 22.1385 | 25.2969
[6 empty] | Total Uniform Distributed Piping Load = | 20.32 psf | 3XS | 3XS | 3.5 | 2.9 | 0.3 | 10.3 | [11 empty] | 33 | 0.6559 | 0.62505 | 1.281 | 0.83036 | 1.0212 | 1.8516 | 0.9163 | 1.3173 | 2.2336 | 1.0538 | 1.864 | 2.9178 | 1.1913 | 2.5005 | 3.6918 | 1.3288 | 3.2269 | 4.5557 | 1.4795 | 4.0431 | 5.5226 | 1.6038 | 4.9492 | 6.553 | 1.7413 | 5.9451 | 7.6864 | 1.8788 | 7.0309 | 8.9097 | 2.0196 | 8.2065 | 10.2261 | 2.1571 | 9.472 | 11.6291 | 2.2946 | 10.8273 | 13.1219 | 2.4321 | 12.2725 | 14.7046 | 2.8446 | 17.1471 | 19.9917 | 3.2571 | 22.8303 | 26.0874
Formulas Used (per pipe): | [7 empty] | 3XXS | 3XXS | 3.5 | 2.3 | 0.6 | 18.6 | [11 empty] | 34 | 0.67578 | 0.64399 | 1.3198 | 0.85553 | 1.0522 | 1.9077 | 0.94407 | 1.3572 | 2.3013 | 1.0857 | 1.9204 | 3.0062 | 1.2274 | 2.5763 | 3.8037 | 1.3691 | 3.3246 | 4.6937 | 1.5243 | 4.1656 | 5.6899 | 1.6524 | 5.0991 | 6.7515 | 1.7941 | 6.1252 | 7.9193 | 1.9357 | 7.2439 | 9.1797 | 2.0808 | 8.4552 | 10.536 | 2.2225 | 9.759 | 11.9815 | 2.3641 | 11.1554 | 13.5195 | 2.5058 | 12.6444 | 15.1502 | 2.9308 | 17.6667 | 20.5975 | 3.3558 | 23.5222 | 26.878
|  | Pipe Weight = | (p*(OD^2-ID^2)/4)*(490/144) |  |  |  |  | 3SS5s | 3SS5s | 3.5 | 3.334 | 0.083 | 3.029 | [11 empty] | 35 | 0.69565 | 0.66294 | 1.3586 | 0.88069 | 1.0831 | 1.9638 | 0.97183 | 1.3971 | 2.3689 | 1.1177 | 1.9769 | 3.0946 | 1.2635 | 2.652 | 3.9155 | 1.4093 | 3.4224 | 4.8318 | 1.5692 | 4.2881 | 5.8573 | 1.701 | 5.2491 | 6.9501 | 1.8468 | 6.3054 | 8.1522 | 1.9927 | 7.457 | 9.4496 | 2.142 | 8.7039 | 10.8459 | 2.2878 | 10.046 | 12.3339 | 2.4337 | 11.4835 | 13.9172 | 2.5795 | 13.0162 | 15.5957 | 3.017 | 18.1863 | 21.2033 | 3.4545 | 24.214 | 27.6685
|  | Contents Weight = | (SG*w(contents))*(p*ID^2/4)/144 |  |  |  |  | 3SS10s | 3SS10s | 3.5 | 3.26 | 0.12 | 4.332 | [11 empty] | 36 | 0.71553 | 0.68188 | 1.3974 | 0.90585 | 1.1141 | 2.0199 | 0.9996 | 1.437 | 2.4366 | 1.1496 | 2.0334 | 3.183 | 1.2996 | 2.7278 | 4.0274 | 1.4496 | 3.5202 | 4.9698 | 1.614 | 4.4106 | 6.0246 | 1.7496 | 5.3991 | 7.1487 | 1.8996 | 6.4856 | 8.3852 | 2.0496 | 7.67 | 9.7196 | 2.2032 | 8.9525 | 11.1557 | 2.3532 | 10.3331 | 12.6863 | 2.5032 | 11.8116 | 14.3148 | 2.6532 | 13.3881 | 16.0413 | 3.1032 | 18.7059 | 21.8091 | 3.5532 | 24.9058 | 28.459
|  | Insulation Weight = | w(insul)*(t(insul)/12)*(p*(OD+t(insul))/12) |  |  |  |  | 3SS40s | 3SS40s | 3.5 | 3.068 | 0.216 | 7.576
|  | Ice Weight = | w(ice)*(t(ice)/12)*(p*(OD+2*t(insul)+t(ice))/12) |  |  |  |  | 3-1/2 | 3-1/2 | 4 | 3.548 | 0.226 | 9.12
[8 empty] | 3-1/2XS | 3-1/2XS | 4 | 3.364 | 0.318 | 12.5
[8 empty] | 3-1/2SS5s | 3-1/2SS5s | 4 | 3.834 | 0.083 | 3.472
[8 empty] | 3-1/2SS10s | 3-1/2SS10s | 4 | 3.76 | 0.12 | 4.973
[8 empty] | 3-1/2SS40s | 3-1/2SS40s | 4 | 3.548 | 0.226 | 9.109
[8 empty] | 4 | 4 | 4.5 | 4.026 | 0.237 | 10.8
[8 empty] | 4XS | 4XS | 4.5 | 3.826 | 0.337 | 15
[8 empty] | 4XXS | 4XXS | 4.5 | 3.152 | 0.674 | 27.6
[8 empty] | 4SS5s | 4SS5s | 4.5 | 4.334 | 0.083 | 3.915
[8 empty] | 4SS10s | 4SS10s | 4.5 | 4.26 | 0.12 | 5.613
[8 empty] | 4SS40s | 4SS40s | 4.5 | 4.026 | 0.237 | 10.79
[8 empty] | 5 | 5 | 5.5625 | 5.047 | 0.258 | 14.6
[8 empty] | 5XS | 5XS | 5.563 | 4.813 | 0.375 | 20.8
[8 empty] | 5XXS | 5XXS | 5.563 | 4.063 | 0.75 | 38.6
[8 empty] | 5SS5s | 5SS5s | 5.563 | 5.345 | 0.109 | 6.349
[8 empty] | 5SS10s | 5SS10s | 5.563 | 5.295 | 0.134 | 7.77
[8 empty] | 5SS40s | 5SS40s | 5.563 | 5.047 | 0.258 | 14.62
[8 empty] | 6 | 6 | 6.625 | 6.065 | 0.28 | 19
[8 empty] | 6XS | 6XS | 6.625 | 5.761 | 0.432 | 28.6
[8 empty] | 6XXS | 6XXS | 6.625 | 4.897 | 0.864 | 53.2
[8 empty] | 6SS5s | 6SS5s | 6.625 | 6.407 | 0.109 | 7.585
[8 empty] | 6SS10s | 6SS10s | 6.625 | 6.357 | 0.134 | 9.29
[8 empty] | 6SS40s | 6SS40s | 6.625 | 6.065 | 0.28 | 18.97
[8 empty] | 8 | 8 | 8.625 | 7.981 | 0.322 | 28.6
[8 empty] | 8XS | 8XS | 8.625 | 7.625 | 0.5 | 43.4
[8 empty] | 8XXS | 8XXS | 8.625 | 6.875 | 0.875 | 72.5
[8 empty] | 8SS5s | 8SS5s | 8.625 | 8.407 | 0.109 | 9.914
[8 empty] | 8SS10s | 8SS10s | 8.625 | 8.329 | 0.148 | 13.4
[8 empty] | 8SS40s | 8SS40s | 8.625 | 7.981 | 0.322 | 28.55
[8 empty] | 10 | 10 | 10.75 | 10.02 | 0.365 | 40.48
[8 empty] | 10XS | 10XS | 10.75 | 9.75 | 0.5 | 54.8
[8 empty] | 10XXS | 10XXS | 10.75 | 8.75 | 1 | 104.13
[8 empty] | 10SS5s | 10SS5s | 10.75 | 10.482 | 0.134 | 15.19
[8 empty] | 10SS10s | 10SS10s | 10.75 | 10.42 | 0.165 | 18.65
[8 empty] | 10SS40s | 10SS40s | 10.75 | 10.02 | 0.365 | 40.48
[8 empty] | 12 | 12 | 12.75 | 12 | 0.375 | 49.6
[8 empty] | 12XS | 12XS | 12.75 | 11.75 | 0.5 | 65.5
[8 empty] | 12XXS | 12XXS | 12.75 | 10.75 | 1 | 125.49
[8 empty] | 12SS5s | 12SS5s | 12.75 | 12.438 | 0.156 | 21.07
[8 empty] | 12SS10s | 12SS10s | 12.75 | 12.39 | 0.18 | 24.16
[8 empty] | 12SS40s | 12SS40s | 12.75 | 12 | 0.375 | 49.56
[8 empty] | 14 | 14 | 14 | 13.25 | 0.375 | 54.6
[8 empty] | 14XS | 14XS | 14 | 13 | 0.5 | 72.09
[8 empty] | 14SS5s | 14SS5s | 14 | 13.688 | 0.156 | 23.07
[8 empty] | 14SS10s | 14SS10s | 14 | 13.624 | 0.188 | 27.73
[8 empty] | 14SS40s | 14SS40s | 14 | 13.25 | 0.375 | 54.57
[8 empty] | 16 | 16 | 16 | 15.25 | 0.375 | 62.6
[8 empty] | 16XS | 16XS | 16 | 15 | 0.5 | 82.77
[8 empty] | 16SS5s | 16SS5s | 16 | 15.67 | 0.165 | 27.9
[8 empty] | 16SS10s | 16SS10s | 16 | 15.624 | 0.188 | 31.75
[8 empty] | 16SS40s | 16SS40s | 16 | 15.25 | 0.375 | 62.58
[8 empty] | 18 | 18 | 18 | 17.25 | 0.375 | 70.6
[8 empty] | 18XS | 18XS | 18 | 17 | 0.5 | 93.45
[8 empty] | 18SS5s | 18SS5s | 18 | 17.67 | 0.165 | 31.43
[8 empty] | 18SS10s | 18SS10s | 18 | 17.624 | 0.188 | 35.76
[8 empty] | 18SS40s | 18SS40s | 18 | 17.25 | 0.375 | 70.59
[8 empty] | 20 | 20 | 20 | 19.25 | 0.375 | 78.6
[8 empty] | 20XS | 20XS | 20 | 19 | 0.5 | 104.13
[8 empty] | 20SS5s | 20SS5s | 20 | 19.624 | 0.188 | 39.78
[8 empty] | 20SS10s | 20SS10s | 20 | 19.564 | 0.218 | 46.05
[8 empty] | 20SS40s | 20SS40s | 20 | 19.25 | 0.375 | 78.6
[8 empty] | 22 | 22 | 22 | 21.25 | 0.375 | 87
[8 empty] | 22XS | 22XS | 22 | 21 | 0.5 | 114.81
[8 empty] | 22SS5s | 22SS5s | 22 | 21.624 | 0.188 | 43.8
[8 empty] | 22SS10s | 22SS10s | 22 | 21.564 | 0.218 | 50.71
[8 empty] | 22SS40s | 22SS40s | 22 | 21.25 | 0.375 | 86.61
[8 empty] | 24 | 24 | 24 | 23.25 | 0.375 | 94.6
[8 empty] | 24XS | 24XS | 24 | 23 | 0.5 | 125.49
[8 empty] | 24SS5s | 24SS5s | 24 | 23.564 | 0.218 | 55.37
[8 empty] | 24SS10s | 24SS10s | 24 | 23.5 | 0.25 | 63.41
[8 empty] | 24SS40s | 24SS40s | 24 | 23.25 | 0.375 | 94.62
[8 empty] | 26 | 26 | 26 | 25.25 | 0.375 | 102.6
[8 empty] | 26XS | 26XS | 26 | 25 | 0.5 | 136.17
[8 empty] | 26SS10 | 26SS10 | 26 | 25.376 | 0.312 | 85.6
[8 empty] | 26SS40s | 26SS40s | 26 | 25.25 | 0.375 | 102.63
[8 empty] | 28 | 28 | 28 | 27.25 | 0.375 | 110.6
[8 empty] | 28XS | 28XS | 28 | 27 | 0.5 | 146.85
[8 empty] | 28SS10 | 28SS10 | 28 | 27.376 | 0.312 | 92.26
[8 empty] | 28SS40s | 28SS40s | 28 | 27.25 | 0.375 | 110.64
[8 empty] | 30 | 30 | 30 | 29.25 | 0.375 | 118.7
[8 empty] | 30XS | 30XS | 30 | 29 | 0.5 | 157.53
[8 empty] | 30SS5s | 30SS5s | 30 | 29.5 | 0.25 | 79.43
[8 empty] | 30SS10s | 30SS10s | 30 | 29.376 | 0.312 | 98.93
[8 empty] | 30SS40s | 30SS40s | 30 | 29.25 | 0.375 | 118.65
[8 empty] | 32 | 32 | 32 | 31.25 | 0.375 | 126.7
[8 empty] | 32XS | 32XS | 32 | 31 | 0.5 | 168.21
[8 empty] | 32SS10 | 32SS10 | 32 | 31.376 | 0.312 | 105.59
[8 empty] | 32SS40s | 32SS40s | 32 | 31.25 | 0.375 | 126.66
[8 empty] | 34 | 34 | 34 | 33.25 | 0.375 | 134.7
[8 empty] | 34XS | 34XS | 34 | 33 | 0.5 | 178.89
[8 empty] | 34SS10 | 34SS10 | 34 | 33.376 | 0.312 | 112.25
[8 empty] | 34SS40s | 34SS40s | 34 | 33.25 | 0.375 | 134.67
[8 empty] | 36 | 36 | 36 | 35.25 | 0.375 | 142.7
[8 empty] | 36XS | 36XS | 36 | 35 | 0.5 | 189.57
[8 empty] | 36SS10 | 36SS10 | 36 | 35.376 | 0.312 | 118.92
[8 empty] | S6SS40s | S6SS40s | 36 | 35.25 | 0.375 | 142.68
[8 empty] | 42 | 42 | 42 | 41.25 | 0.375 | 166.7
[8 empty] | 42XS | 42XS | 42 | 41 | 0.5 | 221.6
[8 empty] | 48 | 48 | 48 | 47.25 | 0.375 | 190.7
[8 empty] | 48XS | 48XS | 48 | 47 | 0.5 | 253.6
[8 empty] | None | Insulation Type | Density (pcf)
[8 empty] | Calcium Silicate | Calcium Silicate | 12.5
[8 empty] | Foamglass | Foamglass | 9
[8 empty] | Fiberglass | Fiberglass | 7
[8 empty] | Polyurethane | Polyurethane | 2.2
[18 empty] | Each Pipe | Total Wt./ft.
[9 empty] | Outside | Inside | Wall Thk. | No. of | Pipe | Contents | Insulation | Insulation | Ice | Pipe + | (Pipe +
[9 empty] | Diameter | Diameter | (nominal) | Duplicated | Weight | Weight | Density | Weight | Weight | Contents + | Contents +
[9 empty] | (in.) | (in.) | (in.) | Pipes (Np) | (plf) | (plf) | (pcf) | (plf) | (plf) | Insul. + Ice | Insul. + Ice)*Np
[9 empty] | 2.375 | 2.067 | 0.154 | 4 | 3.66 | 0 | 12.5 | 2.3862 | 0 | 6.0462 | 24.1848
[9 empty] | 2.375 | 2.067 | 0.154 | 4 | 3.66 | 1.5268 | 9 | 1.7181 | 0 | 6.9049 | 27.6194
[9 empty] | 3.5 | 3.068 | 0.216 | 2 | 7.58 | 3.2035 | 0 | 0 | 0 | 10.7835 | 21.567
[9 empty] | 3.5 | 3.068 | 0.216 | 2 | 7.58 | 3.3637 | 7 | 2.978 | 0 | 13.9216 | 27.8433
[9 empty] | 4.5 | 4.026 | 0.237 | 3 | 10.8 | 5.7923 | 0 | 0 | 0 | 16.5923 | 49.7768
[9 empty] | 4.5 | 4.026 | 0.237 | 3 | 10.8 | 5.7923 | 2.2 | 1.0799 | 0 | 17.6722 | 53.0166
[9 empty] | 6.625 | 6.065 | 0.28 | 1 | 19 | 0 | 0 | 0 | 0 | 19 | 19
[9 empty] | 6.625 | 5.761 | 0.432 | 1 | 28.6 | 0 | 0 | 0 | 0 | 28.6 | 28.6
[9 empty] | 6.625 | 4.897 | 0.864 | 1 | 53.2 | 0 | 0 | 0 | 0 | 53.2 | 53.2
[18 empty] | Total Weight for Pipe Rack Level = | 304.8078
Note on AA1: "WEIGHTS.xls" written by: Alex Tomanovich, P.E.
Note on AH4: Reference: "Pipe Supports" - Guideline 000.215.1250 by: Fluor Enterprises (8/16/2005)
Note on AK6: For an assumed piping deck design load of 40 psf, based on 8" dia. pipes full of water and spaced at 15" center to center, the piping dead load (empty pipes) may be assumed to be 23 psf.
Note on AK7: For an assumed piping deck design load of 40 psf, based on 8" dia. pipes full of water and spaced at 15" center to center, the piping live load (contents of pipes) may be assumed to be 17 psf.
Note on AK8: For reference, unit weight of water = 62.4 pcf, having a specific gravity = 1.0. For air or steam lines, input specific gravity = 0.
Note on AK9: Approximate Maximum Pipe Support Spacings: Reference: ITT- Grinnell publication "Piping Design and Engineering" Pipe Size (in.) Support Spacing (ft.) 1 7 1.5 9 2 10 2.5 11 3 12 3.5 13 4 14 5 16 6 17 8 19 10 22 12 23 14 25 16 27 18 28 20 30 24 32 26, 28 33 30, 32 34 34, 36 35 42 36 The maximum pipe support spacings shown above are based on pipes filled with water based on the bending and shear stresses not exceeding 1500 psi. These spans are applicable for straight pipe only. A pipe stress analysis should be always be done for more accurate results.
Note on CG11: Reference: "Pipe Supports" - Guideline 000.215.1250 by: Fluor Enterprises (8/16/2005)
Note on A22: Select pipe diameter from pick boxes below. For no pipe to be selected, the user may select a "blank" from the pick box options. Otherwise, the user should clear contents of any unused input cells by highlighting the cells to be cleared, right-clicking on PC mouse, and selecting "Clear Contents". DO NOT clear the contents of any unused input cells with a "blank space" (spacebar).
Note on B22: Input total number of duplicated pipes with same given diameter, specific gravity, insulation and ice criteria.
Note on C22: For reference, unit weight of water = 62.4 pcf, having a specific gravity = 1.0. For air or steam lines, input specific gravity = 0.
Note on D22: Typical insulation densities are: calcium silicate = 12.5 pcf foamglass = 9.0 pcf fiberglass = 7.0 pcf polyurethane = 2.2 pcf
Note on F22: For pipes with exterior (outside) exposure subjected to freezing rain, an ice buildup should be considered. For reference, density of ice = 56.0 pcf, having a specific gravity = 0.90.
Note on H47: Total uniform distributed piping load = total piping weight per level / rack width.
Pipe Nomenclature
O.D.
t(insul)
t(ice)
I.D.

## Vert. Tank Vol. & Wt.
CALCULATION OF VERTICAL TANK VOLUME AND WEIGHT | [7 empty] | CALCULATIONS: |  |  |  | Version 1.9
For Cylindrical Thin-Walled Tank with either Flat, Spherical, or Elliptical Top
and either Flat, Spherical, Elliptical, or Conical Bottom | [7 empty] | Outside Dimensions:
Job Name: |  |  |  |  | Subject: |  | Flat | O.D. = | 8.6875 | ft. | OD=ID+2*t/12
Job Number: |  |  |  |  | Originator: | Checker: | Elliptical | Total H = | 16.5833 | ft. | H = ht+hc+hb
Spherical
[7 empty] | Conical | Surface Area:
Input Data: | [7 empty] | Flat Top = | N.A. | ft.^2 | A(top) = π*OD^2/4
[8 empty] | Spherical Top = | N.A. | ft.^2 | A(top) = π*(OD^2+4*ht^2)/4
| Tank Diameter, I.D. = | 8.625 | ft. |  |  |  |  | Elliptical Top = | 69.1036 | ft.^2 | A(top) = (π*(2*(OD/2)^2+ht^2/e*LN((1+e)/(1-e))))/2
| Tank Wall Thk., t = | 0.375 | in. |  |  |  |  | Vert. Cylinder = | 272.9259 | ft.^2 | A(cylinder) = π*OD*hc
| Top Configuration = | Elliptical | [5 empty] | Flat Bottom = | N.A. | ft.^2 | A(bottom) = π*OD^2/4
| Top Height, ht = | 1.25 | ft. |  |  |  |  | Spherical Bottom = | N.A. | ft.^2 | A(bottom) = π*(OD^2+4*hc^2)/4
| Cylinder Height, hc = | 10 | ft. |  |  |  |  | Elliptical Bottom = | N.A. | ft.^2 | A(bottom) = (π*(2*(OD/2)^2+hb^2/e*LN((1+e)/(1-e))))/2
| Bottom Configuration = | Conical | [5 empty] | Conical Bottom = | 101.9687 | ft.^2 | A(bottom) = π/4*(OD+do)*SQRT(4*hb^2+(OD-do)^2)
| Bottom Height, hb = | 5.3333 | ft. |  |  |  |  | Total Surface Area = | 443.9982 | ft.^2 | A(total) = A(top)+A(cylinder)+A(bottom)
| Outlet Diameter, do = | 1.3333 | ft. | [7 empty] | where: e = SQRT((OD/2)^2-h^2)/(OD/2), and h =ht or hb
| Shell Density, ws = | 490 | pcf |  |  |  |  | Empty Weight:
| Contents Density, wc = | 62.43 | pcf |  |  |  |  | Flat Top = | N.A. | lbs. | We(top) = A(top)*((t/12)*ws+wi*ti/12)
| Insulation Density, wi = | 12 | pcf |  |  |  |  | Spherical Top = | N.A. | lbs. | We(top) = A(top)*((t/12)*ws+wi*ti/12)
| Insulation Thk., ti = | 2 | in. |  |  |  |  | Elliptical Top = | 1196.3567 | lbs. | We(top) = A(top)*((t/12)*ws+wi*ti/12) |  | Calculate Skirt Weight for Skirt-Supported Tank:
| Misc. Weight, Wm = | 1000 | lbs. |  |  |  |  | Vert. Cylinder = | 4725.029 | lbs. | We(cylinder) = A(cylinder)*((t/12)*ws+wi*ti/12) |  |  | Skirt Dia., O.D. = | 8.6875 | ft.
[8 empty] | Flat Bottom = | N.A. | lbs. | We(bottom) = A(bottom)*((t/12)*ws+wi*ti/12) |  |  | Skirt Wall Thk., ts = | 0.5 | in.
[8 empty] | Spherical Bottom = | N.A. | lbs. | We(bottom) = A(bottom)*((t/12)*ws+wi*ti/12) |  |  | Skirt Height, hs = | 10 | ft.
[8 empty] | Elliptical Bottom = | N.A. | lbs. | We(bottom) = A(bottom)*((t/12)*ws+wi*ti/12) |  |  | Skirt Weight = | 5572.2363 | lbs. | Skirt Weight = (pi*OD*hs)*((ts/12)*ws
[8 empty] | Conical Bottom = | 1765.3323 | lbs. | We(bottom) = A(bottom)*((t/12)*ws+wi*ti/12)
|  |  |  | Vertical Tank Nomenclature |  |  |  | Misc. = | 1000 | lbs. | Wm = Misc. Wt. given as input |  | Note: | Skirt weight calculated above may be input
|  |  |  | (assumed full of contents) |  |  |  | Total Empty Weight = | 8686.718 | lbs. | We(total) = We(top)+We(cylinder)+We(bottom)+Wm |  |  | as Misc.Weight, Wm, in input data (cell C22).
Results:
Volume:
Outside Dimensions: | [7 empty] | Flat Top = | N.A. | ft.^3 | V(top) = 0
| Outside Dia., O.D. = | 8.6875 | ft. | OD=ID+2*t/12 |  |  |  | Spherical Top = | N.A. | ft.^3 | V(top) = π*(ht-t/12)*(3*OD^2+4*(ht-t/12)^2)/24
| Total Height, H = | 16.5833 | ft. | H = ht+hc+hb |  |  |  | Elliptical Top = | 47.4713 | ft.^3 | V(top) = (4/3*π*(ID/2)^2*(ht-t/12))/2
[8 empty] | Vert. Cylinder = | 584.2626 | ft.^3 | V(cylinder) = π*ID^2/4*hc
Surface Area: | [7 empty] | Flat Bottom = | N.A. | ft.^3 | V(bottom) = 0
| A(top) = | 69.1036 | ft.^2 | A(top) = (π*(2*(OD/2)^2+ht^2/e*LN((1+e)/(1-e))))/2 |  |  |  | Spherical Bottom = | N.A. | ft.^3 | V(bottom) = π*(hb-t/12)*(3*ID^2+4*(hb-t/12)^2)/24
| A(cylinder) = | 272.9259 | ft.^2 | A(cylinder) = π*OD*hc |  |  |  | Elliptical Bottom = | N.A. | ft.^3 | V(bottom) = (4/3*π*(ID/2)^2*(hb-t/12))/2
| A(bottom) = | 101.9687 | ft.^2 | A(bottom) = π/4*(OD+do)*SQRT(4*hb^2+(OD-do)^2) |  |  |  | Conical Bottom = | 121.6897 | ft.^3 | V(bottom) = π*(hb-t/12)/12*(ID^2+ID*do+do^2)
| A(total) = | 443.9982 | ft.^2 | A(total) = A(top)+A(cylinder)+A(bottom) |  |  |  | Total Volume = | 753.4236 | ft.^3 | V(total) = V(top)+V(cylinder)+V(bottom)
|  |  |  | where: e = SQRT((OD/2)^2-h^2)/(OD/2), and h =ht or hb |  |  |  | = | 5635.9852 | gal. | V(total) = (V(top)+V(cylinder)+V(bottom))*7.4805
Empty Weight: | [7 empty] | Full Contents Weights:
| We(top) = | 1196.3567 | lbs. | We(top) = A(top)*((t/12)*ws+wi*ti/12) |  |  |  | Flat Top = | N.A. | lbs. | Wc(top) = V(top)*(t/12)*wc
| We(cylinder) = | 4725.029 | lbs. | We(cylinder) = A(cylinder)*((t/12)*ws+wi*ti/12) |  |  |  | Spherical Top = | N.A. | lbs. | Wc(top) = V(top)*(t/12)*wc
| We(bottom) = | 1765.3323 | lbs. | We(bottom) = A(bottom)*((t/12)*ws+wi*ti/12) |  |  |  | Elliptical Top = | 2963.6355 | lbs. | Wc(top) = V(top)*(t/12)*wc
| Wm = | 1000 | lbs. | Wm = Misc. Wt. given as input |  |  |  | Vert. Cylinder = | 36475.5143 | lbs. | Wc(cylinder) = V(cylinder)*wc
| We(total) = | 8686.718 | lbs. | We(total) = We(top)+We(cylinder)+We(bottom)+Wm |  |  |  | Flat Bottom = | N.A. | lbs. | Wc(bottom) = V(bottom)*wc
[8 empty] | Spherical Bottom = | N.A. | lbs. | Wc(bottom) = V(bottom)*wc
[8 empty] | Elliptical Bottom = | N.A. | lbs. | Wc(bottom) = V(bottom)*wc
[8 empty] | Conical Bottom = | 7597.0854 | lbs. | Wc(bottom) = V(bottom)*wc
[8 empty] | Total Contents Weight = | 47036.2352 | lbs. | Wc(total) = Wc(top)+Wc(cylinder)+Wc(bottom)
Volume: | [7 empty] | Total Weight of Tank + Full Contents:
| V(top) = | 47.4713 | ft.^3 | V(top) = (4/3*π*(ID/2)^2*(ht-t/12))/2 |  |  |  | Total Wt = | 55722.9532 | lbs. | Wt(total) = We(total)+Wc(total)
| V(cylinder) = | 584.2626 | ft.^3 | V(cylinder) = π*ID^2/4*hc
| V(bottom) = | 121.6897 | ft.^3 | V(bottom) = π*(hb-t/12)/12*(ID^2+ID*do+do^2)
| V(total) = | 753.4236 | ft.^3 | V(total) = V(top)+V(cylinder)+V(bottom)
| = | 5635.9852 | gal. | V(total) = (V(top)+V(cylinder)+V(bottom))*7.4805
Full Contents Weight:
| Wc(top) = | 2963.6355 | lbs. | Wc(top) = V(top)*(t/12)*wc
| Wc(cylinder) = | 36475.5143 | lbs. | Wc(cylinder) = V(cylinder)*wc
| Wc(bottom) = | 7597.0854 | lbs. | Wc(bottom) = V(bottom)*wc
| Wc(total) = | 47036.2352 | lbs. | Wc(total) = Wc(top)+Wc(cylinder)+Wc(bottom)
Weight of Tank + Full Contents:
| Wt(total) = | 55722.9532 | lbs. | Wt(total) = We(total)+Wc(total)
Comments:
Note on AA1: "WEIGHTS.xls" written by: Alex Tomanovich, P.E.
Note on C22: Note: For open-top tanks, the user can take the weight of the program assumed top, "We(top)", calculated in Cell C43 and then input that value as a "negative" (-) Misc. Weight, "Wm", in Cell C22 for it to be deducted from the total weight, "We(total)".
O.D.
do
hc
ht
hb
H
I.D.
t
t

## Horiz. Tank Vol. & Wt.
CALCULATION OF HORIZONTAL TANK VOLUME AND WEIGHT | [7 empty] | CALCULATIONS: |  |  |  | Version 1.9
For Cylindrical Thin-Walled Tank with either Flat, Elliptical, or Spherical Ends
Outside Dimensions:
Job Name: |  |  |  |  | Subject: |  | Flat | O.D. = | 8.6875 | ft. | OD=ID+2*t/12
Job Number: |  |  |  |  | Originator: | Checker: | Elliptical | Total L = | 12.3333 | ft. | L = Ll+Lc+Lr
Spherical
Surface Area:
Input Data: | [7 empty] | Flat Left End = | N.A. | ft.^2 | A(left end) = π*OD^2/4
[8 empty] | Spherical Left End = | 76.3798 | ft.^2 | A(left end) = π*(OD^2+4*Ll^2)/4
| Tank Diameter, I.D. = | 8.625 | ft. |  |  |  |  | Elliptical Left End = | N.A. | ft.^2 | A(leftend) = (π*(2*(OD/2)^2+Ll^2/e*LN((1+e)/(1-e))))/2
| Tank Wall Thk., t = | 0.375 | in. |  |  |  |  | Horiz. Cylinder = | 209.2441 | ft.^2 | A(cylinder) = π*OD*Lc
| Left End Configuration = | Spherical | [5 empty] | Flat Right End = | N.A. | ft.^2 | A(right end) = π*OD^2/4
| Left End Length, Ll = | 2.3333 | ft. |  |  |  |  | Spherical Right End = | 76.3798 | ft.^2 | A(right end) = π*(OD^2+4*Lr^2)/4
| Cylinder Length, Lc = | 7.6667 | ft. |  |  |  |  | Elliptical Right End = | N.A. | ft.^2 | A(right end) = (π*(2*(OD/2)^2+Lr^2/e*LN((1+e)/(1-e))))/2
| Rt. End Configuration = | Spherical
| Right End Length, Lr = | 2.3333 | ft. |  |  |  |  | Total Surface Area = | 362.0037 | ft.^2 | A(total) = A(left end)+A(cylinder)+A(right end)
| Shell Density, ws = | 490 | pcf | [7 empty] | where: e = SQRT((OD/2)^2-Le^2)/(OD/2), and Le = Ll or Lr
| Contents Density, wc = | 62.43 | pcf |  |  |  |  | Empty Weight:
| Insulation Density, wi = | 12 | pcf |  |  |  |  | Flat Left End = | N.A. | lbs. | We(left end) = A(left end)*((t/12)*ws+wi*ti/12)
| Insulation Thk., ti = | 2 | in. |  |  |  |  | Spherical Left End = | 1322.3257 | lbs. | We(left end) = A(left end)*((t/12)*ws+wi*ti/12)
| Misc. Weight, Wm = | 1000 | lbs. | Horizontal Tank Nomenclature |  |  |  | Elliptical Left End = | N.A. | lbs. | We(left end) = A(left end)*((t/12)*ws+wi*ti/12)
|  |  |  | (assumed full of contents) |  |  |  | Horiz. Cylinder = | 3622.538 | lbs. | We(cylinder) = A(cylinder)*((t/12)*ws+wi*ti/12)
[8 empty] | Flat Right End = | N.A. | lbs. | We(right end) = A(right end)*((t/12)*ws+wi*ti/12)
Results: | [7 empty] | Spherical Right End = | 1322.3257 | lbs. | We(right end) = A(right end)*((t/12)*ws+wi*ti/12)
[8 empty] | Elliptical Right End = | N.A. | lbs. | We(right end) = A(right end)*((t/12)*ws+wi*ti/12)
Outside Dimensions:
| Outside Dia., O.D. = | 8.6875 | ft. | OD=ID+2*t/12 |  |  |  | Misc. = | 1000 | lbs. | Wm = Misc. Wt. given as input
| Total Length, L = | 12.3333 | ft. | L = Ll+Lc+Lr |  |  |  | Total Empty Weight = | 7267.1894 | lbs. | We(total) = We(left end)+We(cylinder)+We(right end)+Wm
Surface Area: | [7 empty] | Volume:
| A(left end) = | 76.3798 | ft.^2 | A(left end) = π*(OD^2+4*Ll^2)/4 |  |  |  | Flat Left End = | N.A. | ft.^3 | V(left end) = 0
| A(cylinder) = | 209.2441 | ft.^2 | A(cylinder) = π*OD*Lc |  |  |  | Spherical Left End = | 73.6378 | ft.^3 | V(left end) = π*(Ll-t/12)*(3*OD^2+4*(Ll-t/12)^2)/24
| A(right end) = | 76.3798 | ft.^2 | A(right end) = π*(OD^2+4*Lr^2)/4 |  |  |  | Elliptical Left End = | N.A. | ft.^3 | V(left end) = (4/3*π*(ID/2)^2*(Ll-t/12))/2
| A(total) = | 362.0037 | ft.^2 | A(total) = A(left end)+A(cylinder)+A(right end) |  |  |  | Horiz. Cylinder = | 447.9366 | ft.^3 | V(cylinder) = π*ID^2/4*Lc
[8 empty] | Flat Right End = | N.A. | ft.^3 | V(right end) = 0
[8 empty] | Spherical Right End = | 73.6378 | ft.^3 | V(right end) = π*(Lr-t/12)*(3*ID^2+4*(Lr-t/12)^2)/24
Empty Weight: | [7 empty] | Elliptical Right End = | N.A. | ft.^3 | V(right end) = (4/3*π*(ID/2)^2*(Lr-t/12))/2
| We(left end) = | 1322.3257 | lbs. | We(left end) = A(left end)*((t/12)*ws+wi*ti/12)
| We(cylinder) = | 3622.538 | lbs. | We(cylinder) = A(cylinder)*((t/12)*ws+wi*ti/12) |  |  |  | Total Volume = | 595.2121 | ft.^3 | V(total) = V(left end)+V(cylinder)+V(right end)
| We(right end) = | 1322.3257 | lbs. | We(right end) = A(right end)*((t/12)*ws+wi*ti/12) |  |  |  | = | 4452.4844 | gal. | V(total) = (V(left end)+V(cylinder)+V(right end))*7.4805
| Wm = | 1000 | lbs. | Wm = Misc. Wt. given as input
| We(total) = | 7267.1894 | lbs. | We(total) = We(left end)+We(cylinder)+We(right end)+Wm |  |  |  | Full Contents Weights:
[8 empty] | Flat Left End = | N.A. | lbs. | Wc(left end) = V(left end)*(t/12)*wc
Volume: | [7 empty] | Spherical Left End = | 4597.2055 | lbs. | Wc(left end) = V(left end)*(t/12)*wc
| V(left end) = | 73.6378 | ft.^3 | V(left end) = π*(Ll-t/12)*(3*OD^2+4*(Ll-t/12)^2)/24 |  |  |  | Elliptical Left End = | N.A. | lbs. | Wc(left end) = V(left end)*(t/12)*wc
| V(cylinder) = | 447.9366 | ft.^3 | V(cylinder) = π*ID^2/4*Lc |  |  |  | Horiz. Cylinder = | 27964.6825 | lbs. | Wc(cylinder) = V(cylinder)*wc
| V(right end) = | 73.6378 | ft.^3 | V(right end) = π*(Lr-t/12)*(3*ID^2+4*(Lr-t/12)^2)/24 |  |  |  | Flat Right End = | N.A. | lbs. | Wc(right end) = V(right end)*wc
| V(total) = | 595.2121 | ft.^3 | V(total) = V(left end)+V(cylinder)+V(right end) |  |  |  | Spherical Right End = | 4597.2055 | lbs. | Wc(right end) = V(right end)*wc
| = | 4452.4844 | gal. | V(total) = (V(left end)+V(cylinder)+V(right end))*7.4805 |  |  |  | Elliptical Right End = | N.A. | lbs. | Wc(right end) = V(right end)*wc
[8 empty] | Total Contents Weight = | 37159.0935 | lbs. | Wc(total) = Wc(left end)+Wc(cylinder)+Wc(right end)
Full Contents Weight: | [7 empty] | Total Weight of Tank + Full Contents:
| Wc(left end) = | 4597.2055 | lbs. | Wc(left end) = V(left end)*(t/12)*wc |  |  |  | Total Wt = | 44426.2829 | lbs. | Wt(total) = We(total)+Wc(total)
| Wc(cylinder) = | 27964.6825 | lbs. | Wc(cylinder) = V(cylinder)*wc
| Wc(right end) = | 4597.2055 | lbs. | Wc(right end) = V(right end)*wc
| Wc(total) = | 37159.0935 | lbs. | Wc(total) = Wc(left end)+Wc(cylinder)+Wc(right end)
Weight of Tank + Full Contents:
| Wt(total) = | 44426.2829 | lbs. | Wt(total) = We(total)+Wc(total)
Comments:
Note on AA1: "WEIGHTS.xls" written by: Alex Tomanovich, P.E.
L
Lc
t
t
O.D.
Ll
Lr
I.D.