## Doc
"ANGLEFLEXSEAT" --- ALLOWABLE STEEL BEAM END REACTION
Program Description:
"ANGLEFLEXSEAT" is a spreadsheet program written in MS-Excel for the purpose of determining the capacity
of a flexible seat angle connection and determine the allowable beam end reaction, the allowable end moment
for the purpose of end connection design and the weld capacity of the angle to a steel connection.
Program Environment: | Microsoft Office Excel 2003
Creation Date: | April 20th, 2010
Design References: | 1. AISC Steel Construction Manual, 13th Ed.
2. AISC spreadsheet, "AISC_ShapesDatabase_v13.0-Current.xls"
3. Handbook of Structural Steel Connection Design and Details; Tamboli,
Akbar R.; The McGraw-Hill Companies, Inc.; 1999
This program is a workbook consisting of two (2) worksheets, described as follows:
Worksheet Name | Description
Doc | This documentation sheet
ANGLEFLEXSEAT | Allowable End Reaction for Angle Seat Connection Design
1. Revision 1.2 (5/31/10) Limited the angle width, 'b', to prevent erroneous output and limit angle bending stress.
Program Assumptions and Limitations:
1. This program uses the database of member dimensions and section properties from the "AISC Shapes
Database", Version 13.0 (2005) as well as the AISC 13th Edition (ASD) Manual (2005).
2. The user may select a beam from W, S, M, C, and MC shapes and angles from all AISC listed shapes.
3. This program determines the appropriate minimum angle thickness from design procedures of the Handbook
of Stuctural Steel Connection Design and Detail, p. 154-156.
4. This program utilizes the procedure which a steel fabricator would typically use to determine end connection
design loads when end reaction values are not specified on the design and construction drawings by the
engineer. This procedure is based on the AISC 13th Edition (ASD) Manual (2005) Maximum Total Uniform Load
Tables on pages 3-33 to 3-95 and AISC Specification Chapter J10, pages 16.1-116 and 16.1-117.
5. The welding capacity, found in this program, is from the AISC 13th Edition (ASD) Manual (2005) Coefficients C
for Eccentrically Loaded Weld Groups (Table 8-4) and AISC Specificiations Chapter J2, pages 16.1-93 to 16.1-102.
6. This program does not check the column or angle supporting member's web or flange as there are too many
variables for connection.
7. This program contains “comment boxes” which contain a wide variety of information including explanations
of input or output items, equations used, data tables, etc. (Note: presence of a “comment box” is denoted
by a “red triangle” in the upper right-hand corner of a cell. Merely move the mouse pointer to the desired
cell to view the contents of that particular "comment box".)

## ANGLEFLEXSEAT
FLEXIBLE SEAT ANGLE REACTION ANALYSIS | [19 empty] | CALCULATIONS: | [40 empty] | Version 1.2
Allowable End Reaction for Connection Design
Using AISC 13th Edition Manual (ASD) and Tamboli, Akbar R. | [18 empty] | 36 | Section Ratios and Parameters: |  |  |  | W, S, M, C and MC Section Properties from AISC Version 13.0 CD | [36 empty] | SUMMARY OF CHECKS:
Job Name: |  |  |  |  | Subject: | [13 empty] | 50 | l = bf/(2*tf) = | 7.9861 |  |  | Database (2005) and AISC 13th Edition Manual (2005) | [8 empty] | Shape | W | A (in2) | D | B | t | KDES | KDET | X | Y | XP | YP | IX | ZX | SX | RX | IY | ZY | SY | RY | RZ | J | CW | RO | H | TAN_ALPHA | QS | βw | Row No.: | Results: | Ratio:
Job Number: |  |  |  |  | Originator: |  | Checker: | [11 empty] | Yes | h/tw = | 37 |  |  | Shape | d | tw | bf | tf | k | Sx | Zx | 1 | L8X8X1-1/8 | 57.2 | 16.8 | 8 | 8 | 1.125 | 1.75 | 1.75 | 2.4 | 2.4 | 1.05 | 1.05 | 98.1 | 31.6 | 17.5 | 2.41 | 98.1 | 31.6 | 17.5 | 2.41 | 1.56 | 7.13 | 32.5 | 4.29 | 0.633 | 1 | 1 | 0 | REQUIRED MINIMUM ANGLE THICKNESS
[19 empty] | No | lpf = | 9.1516 |  |  | W44X335 | 44 | 1.03 | 15.9 | 1.77 | 2.56 | 1410 | 1620 | 2 | L8X8X1 | 51.3 | 15.1 | 8 | 8 | 1 | 1.625 | 1.625 | 2.36 | 2.36 | 0.943 | 0.943 | 89.1 | 28.5 | 15.8 | 2.43 | 89.1 | 28.5 | 15.8 | 2.43 | 1.56 | 5.08 | 23.4 | 4.32 | 0.63 | 1 | 1 | 0 | 32 | Minimum thickness | 0.83011
Input Data: | [18 empty] | 0.125 | lrf = | 24.0832 |  |  | W44X290 | 43.6 | 0.865 | 15.8 | 1.58 | 2.36 | 1240 | 1410 | 3 | L8X8X7/8 | 45.3 | 13.3 | 8 | 8 | 0.875 | 1.5 | 1.5 | 2.31 | 2.31 | 0.832 | 0.832 | 79.7 | 25.3 | 14 | 2.45 | 79.7 | 25.3 | 14 | 2.45 | 1.57 | 3.46 | 16.1 | 4.36 | 0.631 | 1 | 1 | 0 | ALLOWABLE END REACTION BASED ON UNIFORM LOAD OR WEB SHEAR
[19 empty] | 0.1875 | lpw = | 90.5528 |  |  | W44X262 | 43.3 | 0.785 | 15.8 | 1.42 | 2.2 | 1110 | 1270 | 4 | L8X8X3/4 | 39.2 | 11.5 | 8 | 8 | 0.75 | 1.375 | 1.375 | 2.26 | 2.26 | 0.72 | 0.72 | 69.9 | 22 | 12.2 | 2.46 | 69.9 | 22 | 12.2 | 2.46 | 1.57 | 2.21 | 10.4 | 4.39 | 0.631 | 1 | 1 | 0 | 45 | Minimum Allowed Reaction | 0.19516
Beam Size: | [9 empty] | Beam Size: | [5 empty] | W(total) = w(unif.) * L |  | w(unif) | 0.25 | lrw = | 137.2742 |  |  | W44X230 | 42.9 | 0.71 | 15.8 | 1.22 | 2.01 | 971 | 1100 | 5 | L8X8X5/8 | 33 | 9.69 | 8 | 8 | 0.625 | 1.25 | 1.25 | 2.21 | 2.21 | 0.606 | 0.606 | 59.6 | 18.6 | 10.3 | 2.48 | 59.6 | 18.6 | 10.3 | 2.48 | 1.58 | 1.3 | 6.16 | 4.41 | 0.631 | 1 | 0.99725 | 0 | ALLOWABLE END REACTION BASED ON END BEARING
Beam Size = | W10X22 | [10 empty] | Beam Size = | W10X22 | [5 empty] | 0.3125 |  |  |  |  | W40X593 | 43 | 1.79 | 16.7 | 3.23 | 4.41 | 2340 | 2760 | 6 | L8X8X9/16 | 29.8 | 8.77 | 8 | 8 | 0.5625 | 1.1875 | 1.1875 | 2.19 | 2.19 | 0.548 | 0.548 | 54.2 | 16.8 | 9.33 | 2.49 | 54.2 | 16.8 | 9.33 | 2.49 | 1.58 | 0.961 | 4.55 | 4.43 | 0.629 | 1 | 0.95917 | 0 | 68 | Minimum Allowed Reaction | 0.16804
Angle Size: | [9 empty] | Design Parameters: | [8 empty] | 0.375 | Allowable End Reaction Based on Either Uniform Load or Web Shear: |  |  |  | W40X503 | 42.1 | 1.54 | 16.4 | 2.76 | 3.94 | 1980 | 2320 | 7 | L8X8X1/2 | 26.7 | 7.84 | 8 | 8 | 0.5 | 1.125 | 1.125 | 2.17 | 2.17 | 0.49 | 0.49 | 48.8 | 15.1 | 8.36 | 2.49 | 48.8 | 15.1 | 8.36 | 2.49 | 1.59 | 0.683 | 3.23 | 4.45 | 0.628 | 1 | 0.91156 | 0 | ALLOWABLE WELD CAPACITY
Angle Size = | L6X4X3/8 |  |  | point of critical | [7 empty] | Beam Span, L = | 12 | ft. |  |  |  |  | 0.4375 | Fbx = | 33.5536 | ksi | Fbx = (S.F./1.67)*Fy (AISC Eqn. F2-1) | W40X431 | 41.3 | 1.34 | 16.2 | 2.36 | 3.54 | 1690 | 1960 | 8 | L8X6X1 | 44.4 | 13.1 | 8 | 6 | 1 | 1.5 | 1.5 | 1.65 | 2.65 | 0.816 | 1.47 | 80.9 | 27.3 | 15.1 | 2.49 | 38.8 | 16.2 | 8.92 | 1.72 | 1.28 | 4.34 | 16.3 | 3.88 | 0 | 0.542 | 1 | 3.31 | 85 | Minimum Allowed Reaction | 0.12309
Long Leg Vert? | YES |  |  | moment | [7 empty] | Does End of Beam Bear on Support? | Yes |  |  |  | W10X22 |  | 0.5 | Mr = | 64.8703 | ft-kips | Mr = (Fbx*Sx)/12 (from AISC Max. Total Uniform Load Tables p. 3-33 to 3-95) | W40X397 | 41 | 1.22 | 16.1 | 2.2 | 3.38 | 1560 | 1800 | 9 | L8X6X7/8 | 39.3 | 11.5 | 8 | 6 | 0.875 | 1.375 | 1.375 | 1.6 | 2.6 | 0.721 | 1.41 | 72.4 | 24.3 | 13.4 | 2.5 | 34.9 | 14.4 | 7.94 | 1.74 | 1.28 | 2.96 | 11.3 | 3.92 | 0 | 0.546 | 1 | 3.31
[12 empty] | Beam End Bearing Length, N = | 2.75 | in. |  | L=12 |  |  | 0.5625 | M1(max) = | 64.8703 | ft-kips | M1(max) = w(unif)*L^2/8 = Mr | W40X372 | 40.6 | 1.16 | 16.1 | 2.05 | 3.23 | 1460 | 1680 | 10 | L8X6X3/4 | 34 | 9.99 | 8 | 6 | 0.75 | 1.25 | 1.25 | 1.56 | 2.55 | 0.624 | 1.34 | 63.5 | 21.1 | 11.7 | 2.52 | 30.8 | 12.5 | 6.92 | 1.75 | 1.29 | 1.9 | 7.28 | 3.95 | 0 | 0.55 | 1 | 3.31
Design Parameters: | [11 empty] | Beam Yield Stress, Fy = | 50 | ksi Rv |  |  |  | Rv | 0.625 | w(unif) = | 3.6039 | kips/ft. | w(unif) = 8*(Mr)/L^2 = 8*(Fbx*Sx/12)/L^2 | W40X362 | 40.6 | 1.12 | 16 | 2.01 | 3.19 | 1420 | 1640 | 11 | L8X6X5/8 | 28.6 | 8.41 | 8 | 6 | 0.625 | 1.125 | 1.125 | 1.51 | 2.5 | 0.526 | 1.27 | 54.2 | 17.9 | 9.86 | 2.54 | 26.4 | 10.5 | 5.88 | 1.77 | 1.29 | 1.12 | 4.33 | 3.98 | 0 | 0.554 | 0.99725 | 3.31
[15 empty] | Allow. End Reaction Based on Unif. Load |  |  |  | Yes | kv = | 5 |  | kv = 5.0 for unstiffened webs | W40X324 | 40.2 | 1 | 15.9 | 1.81 | 2.99 | 1280 | 1460 | 12 | L8X6X9/16 | 25.9 | 7.61 | 8 | 6 | 0.5625 | 1.0625 | 1.0625 | 1.49 | 2.48 | 0.476 | 1.23 | 49.4 | 16.2 | 8.94 | 2.55 | 24.1 | 9.52 | 5.34 | 1.78 | 1.3 | 0.823 | 3.2 | 3.99 | 0 | 0.556 | 0.95917 | 3.31
| End Rxn, R = | 4.22 | kips | [6 empty] | Member Properties: | [8 empty] | No | Cv = | 1 |  | Cv = 1.0 for h/tw ≤ 2.24*sqrt(E/Fy), otherwise see Eqn. G2-3 to G2-5 | W40X297 | 39.8 | 0.93 | 15.8 | 1.65 | 2.83 | 1170 | 1330 | 13 | L8X6X1/2 | 23.2 | 6.8 | 8 | 6 | 0.5 | 1 | 1 | 1.46 | 2.46 | 0.425 | 1.2 | 44.4 | 14.6 | 8.01 | 2.55 | 21.7 | 8.52 | 4.79 | 1.79 | 1.3 | 0.584 | 2.28 | 4.01 | 0 | 0.557 | 0.91156 | 3.31
| Fy, Beam = | 50 | ksi | [6 empty] | Beam: |  |  | Angle: | [5 empty] | E60 | Fv = | 20 | kips | Rvg = (1/1.5)*0.60*Fy*Cv | W40X277 | 39.7 | 0.83 | 15.8 | 1.58 | 2.76 | 1100 | 1250 | 14 | L8X6X7/16 | 20.4 | 5.99 | 8 | 6 | 0.4375 | 0.9375 | 0.9375 | 1.44 | 2.43 | 0.374 | 1.16 | 39.3 | 12.9 | 7.06 | 2.56 | 19.3 | 7.5 | 4.23 | 1.8 | 1.31 | 0.396 | 1.55 | 4.02 | 0 | 0.559 | 0.85036 | 3.31
| Fy, Angle = | 36 | ksi |  |  | w |  |  |  | d = | 10.2 | in. | L,horiz. = | 4 | in. |  |  |  | E70 | V = | 48.96 | kips | V = Fv*Aw = Fv*(d*tw) (Allowable web shear) | W40X249 | 39.4 | 0.75 | 15.8 | 1.42 | 2.6 | 993 | 1120 | 15 | L8X4X1 | 37.6 | 11.1 | 8 | 4 | 1 | 1.5 | 1.5 | 1.04 | 3.03 | 0.691 | 2.47 | 69.7 | 24.3 | 14 | 2.51 | 11.6 | 7.73 | 3.94 | 1.03 | 0.844 | 3.68 | 12.9 | 3.74 | 0 | 0.247 | 1 | 5.48
| Weld Alloy = | E70 | ksi | [6 empty] | tw = | 0.24 | in. | L,vert. = | 6 | in. |  | W10X22 | d=10.2 | E80 | W(total) = | 43.2468 | kips | W(total) = Minimum of: w(unif)*L or 2*V (AISC Table p. 3-33 to 3-95) | W40X215 | 39 | 0.65 | 15.8 | 1.22 | 2.4 | 859 | 964 | 16 | L8X4X7/8 | 33.3 | 9.79 | 8 | 4 | 0.875 | 1.375 | 1.375 | 0.997 | 2.99 | 0.612 | 2.41 | 62.6 | 21.7 | 12.5 | 2.53 | 10.5 | 6.77 | 3.51 | 1.04 | 0.846 | 2.51 | 8.89 | 3.78 | 0 | 0.252 | 1 | 5.48
| Brg Length, N+k = | 3.41 | in. |  |  |  | Seat Length Section |  |  | bf = | 5.75 | in. | t = | 0.375 | in. | k=0.66 |  |  | E90 | Rv = | 21.6234 | kips | Rv = Minimum of: W(total)/2 = w(unif)*L/2 or V (based on Mr or V) | W40X199 | 38.7 | 0.65 | 15.8 | 1.07 | 2.25 | 770 | 869 | 17 | L8X4X3/4 | 28.9 | 8.49 | 8 | 4 | 0.75 | 1.25 | 1.25 | 0.949 | 2.94 | 0.531 | 2.34 | 55 | 18.9 | 10.9 | 2.55 | 9.37 | 5.82 | 3.07 | 1.05 | 0.85 | 1.61 | 5.75 | 3.81 | 0 | 0.257 | 1 | 5.48
| Offset, a = | 0.75 | in. |  | Unstiffened Angle Seat |  |  |  |  | tf = | 0.36 | in. | [6 empty] | E100 |  |  |  |  | W40X392 | 41.6 | 1.42 | 12.4 | 2.52 | 3.7 | 1440 | 1710 | 18 | L8X4X5/8 | 24.4 | 7.16 | 8 | 4 | 0.625 | 1.125 | 1.125 | 0.902 | 2.89 | 0.448 | 2.27 | 47 | 16.1 | 9.2 | 2.56 | 8.11 | 4.86 | 2.62 | 1.06 | 0.856 | 0.955 | 3.42 | 3.83 | 0 | 0.262 | 0.99725 | 5.48
| Angle Width, b = | 8 | in. | [6 empty] | k = | 0.66 | in. |  |  | R |  | tf=0.36 |  | E110 | Allowable End Reaction Based on End Bearing Criteria for Beam: |  |  |  | W40X331 | 40.8 | 1.22 | 12.2 | 2.13 | 3.31 | 1210 | 1430 | 19 | L8X4X9/16 | 22.1 | 6.49 | 8 | 4 | 0.5625 | 1.0625 | 1.0625 | 0.878 | 2.86 | 0.405 | 2.23 | 42.9 | 14.6 | 8.34 | 2.57 | 7.44 | 4.39 | 2.38 | 1.07 | 0.859 | 0.704 | 2.53 | 3.84 | 0 | 0.264 | 0.95917 | 5.48
| Weld Size, w = | 0.25 | in. | Properties: | [5 empty] | Sx = | 23.2 | in.^3 |  |  | N |  |  |  |  | R1/Ω = | 13.2 | kips | R1/Ω = 2.5*k*Fy*tw / Ω (Ω = 1.5, Constant for web yielding - AISC page 9-18) | W40X327 | 40.8 | 1.18 | 12.1 | 2.13 | 3.31 | 1200 | 1410 | 20 | L8X4X1/2 | 19.7 | 5.8 | 8 | 4 | 0.5 | 1 | 1 | 0.854 | 2.84 | 0.363 | 2.2 | 38.6 | 13.1 | 7.48 | 2.58 | 6.75 | 3.91 | 2.15 | 1.08 | 0.863 | 0.501 | 1.8 | 3.86 | 0 | 0.266 | 0.91156 | 5.48
| Length of Beam, L = | 12 | ft. | Angle: |  |  | Beam: |  |  | Zx = | 26 | in.^3 | [7 empty] | R2/Ω = | 8 | kips/in. | R2/Ω = Fy*tw / Ω (Ω = 1.5, Constant for web yielding - AISC page 9-18) | W40X294 | 40.4 | 1.06 | 12 | 1.93 | 3.11 | 1080 | 1270 | 21 | L8X4X7/16 | 17.4 | 5.11 | 8 | 4 | 0.4375 | 0.9375 | 0.9375 | 0.829 | 2.81 | 0.32 | 2.16 | 34.2 | 11.6 | 6.59 | 2.59 | 6.03 | 3.42 | 1.9 | 1.09 | 0.867 | 0.34 | 1.22 | 3.87 | 0 | 0.268 | 0.85036 | 5.48
|  |  |  | L, horiz.= | 4 | in. | d = | 10.2 | in. | S.F. = Zs/Sx = | 1.1207 |  |  |  | Allow. End Reaction Based on End Bearing |  |  |  |  | R3/Ω = | 16.9896 | kips | R3/Ω = { 0.40*tw^2*sqrt(E*Fy*tf / tw) } / Ω | W40X278 | 40.2 | 1.03 | 12 | 1.81 | 2.99 | 1020 | 1190 | 22 | L7X4X3/4 | 26.2 | 7.7 | 7 | 4 | 0.75 | 1.25 | 1.25 | 1 | 2.5 | 0.55 | 1.87 | 37.8 | 14.8 | 8.39 | 2.21 | 9 | 5.6 | 3.01 | 1.08 | 0.855 | 1.47 | 3.97 | 3.31 | 0 | 0.324 | 1 | 4.37
|  |  |  | L, vert. = | 6 | in. | tw = | 0.24 | in. | [13 empty] | (Ω = 2.0, Constant for web crippling - AISC page 9-18) | W40X264 | 40 | 0.96 | 11.9 | 1.73 | 2.91 | 971 | 1130 | 23 | L7X4X5/8 | 22.1 | 6.5 | 7 | 4 | 0.625 | 1.125 | 1.125 | 0.958 | 2.45 | 0.464 | 1.8 | 32.4 | 12.5 | 7.12 | 2.23 | 7.79 | 4.69 | 2.56 | 1.1 | 0.86 | 0.868 | 2.37 | 3.34 | 0 | 0.329 | 1 | 4.37
Results: |  |  |  | t = | 0.375 | in. | bf = | 5.75 | in. | [10 empty] | R4/Ω = | 2.72 | kips/in. | R4/Ω = { 0.40*tw^2*(3/d)*(tw/tf)^1.5*sqrt(E*Fy*tf / tw) } / Ω | W40X235 | 39.7 | 0.83 | 11.9 | 1.58 | 2.76 | 875 | 1010 | 24 | L7X4X1/2 | 17.9 | 5.26 | 7 | 4 | 0.5 | 1 | 1 | 0.91 | 2.4 | 0.376 | 1.74 | 26.6 | 10.2 | 5.79 | 2.25 | 6.48 | 3.77 | 2.1 | 1.11 | 0.866 | 0.456 | 1.25 | 3.37 | 0 | 0.334 | 0.96512 | 4.37
[7 empty] | tf = | 0.36 | in. | [13 empty] | (Ω = 2.0, Constant for web crippling - AISC page 9-18) | W40X211 | 39.4 | 0.75 | 11.8 | 1.42 | 2.6 | 786 | 906 | 25 | L7X4X7/16 | 15.8 | 4.63 | 7 | 4 | 0.4375 | 0.9375 | 0.9375 | 0.886 | 2.38 | 0.331 | 1.7 | 23.6 | 9.03 | 5.11 | 2.26 | 5.79 | 3.31 | 1.86 | 1.12 | 0.869 | 0.31 | 0.851 | 3.39 | 0 | 0.337 | 0.91156 | 4.37
Minimum Angle thickness: (Handbook of Structural Steel…, p. 154-156) | [6 empty] | k = | 0.66 | in. | [10 empty] | R5/Ω = | 15.14 | kips | R5/Ω = { 0.40*tw^2*(1-0.2*(tw/tf)^1.5)*sqrt(E*Fy*tf / tw) } / Ω | W40X183 | 39 | 0.65 | 11.8 | 1.2 | 2.38 | 675 | 774 | 26 | L7X4X3/8 | 13.6 | 4 | 7 | 4 | 0.375 | 0.875 | 0.875 | 0.861 | 2.35 | 0.286 | 1.67 | 20.5 | 7.81 | 4.42 | 2.27 | 5.06 | 2.84 | 1.61 | 1.12 | 0.873 | 0.198 | 0.544 | 3.4 | 0 | 0.339 | 0.84016 | 4.37
N = | 2.75 | in. | N = (N+k) - k |  |  |  | Sx = | 23.2 | in.^3 | [13 empty] | (Ω = 2.0, Constant for web crippling - AISC page 9-18) | W40X167 | 38.6 | 0.65 | 11.8 | 1.03 | 2.21 | 600 | 693 | 27 | L6X6X1 | 37.5 | 11 | 6 | 6 | 1 | 1.5 | 1.5 | 1.86 | 1.86 | 0.918 | 0.918 | 35.4 | 15.4 | 8.55 | 1.79 | 35.4 | 15.4 | 8.55 | 1.79 | 1.17 | 3.68 | 9.24 | 3.19 | 0.635 | 1 | 1 | 0
ef = | 2.125 | in. | ef = a + N/2 |  |  |  | Zx = | 26 | in.^4 | [10 empty] | R6/Ω = | 3.6266 | kips/in. | R6/Ω = { 0.40*tw^2*(4/d)*(tw/tf)^1.5*sqrt(E*Fy*tf / tw) } / Ω | W40X149 | 38.2 | 0.63 | 11.8 | 0.83 | 2.01 | 513 | 598 | 28 | L6X6X7/8 | 33.2 | 9.75 | 6 | 6 | 0.875 | 1.375 | 1.375 | 1.81 | 1.81 | 0.813 | 0.813 | 31.9 | 13.7 | 7.61 | 1.81 | 31.9 | 13.7 | 7.61 | 1.81 | 1.17 | 2.51 | 6.41 | 3.21 | 0.635 | 1 | 1 | 0
e = | 1.375 | in. | e = ef - 3/8 - t |  |  |  | S.F. = Zs/Sx = | 1.1207 | in.^5 | [13 empty] | (Ω = 2.0, Constant for web crippling - AISC page 9-18) | W36X800 | 42.6 | 2.38 | 18 | 4.29 | 5.24 | 3040 | 3650 | 29 | L6X6X3/4 | 28.8 | 8.46 | 6 | 6 | 0.75 | 1.25 | 1.25 | 1.77 | 1.77 | 0.705 | 0.705 | 28.1 | 11.9 | 6.64 | 1.82 | 28.1 | 11.9 | 6.64 | 1.82 | 1.17 | 1.61 | 4.17 | 3.25 | 0.631 | 1 | 1 | 0
Ω= | 1.67 | [18 empty] | Rwy = | 35.2 | kips | Rwy = R1/Ω+N*R2/Ω (based on web yielding per AISC Eqn. J10-3, p. 16.1-117) | W36X652 | 41.1 | 1.97 | 17.6 | 3.54 | 4.49 | 2460 | 2910 | 30 | L6X6X5/8 | 24.3 | 7.13 | 6 | 6 | 0.625 | 1.125 | 1.125 | 1.72 | 1.72 | 0.594 | 0.594 | 24.1 | 10.1 | 5.64 | 1.84 | 24.1 | 10.1 | 5.64 | 1.84 | 1.17 | 0.955 | 2.5 | 3.28 | 0.631 | 1 | 1 | 0
treq'd = | 0.31129 | in. | treq'd = (4 R e /(Fy b / Ω)) ^ 0.5 | [16 empty] | N/d = | 0.26961 |  | N/d = Criteria for using either Eqn. J10-5a or J10-5b | W36X529 | 39.8 | 1.61 | 17.2 | 2.91 | 3.86 | 1990 | 2330 | 31 | L6X6X9/16 | 22 | 6.45 | 6 | 6 | 0.5625 | 1.0625 | 1.0625 | 1.7 | 1.7 | 0.538 | 0.538 | 22 | 9.18 | 5.12 | 1.85 | 22 | 9.17 | 5.12 | 1.85 | 1.18 | 0.704 | 1.85 | 3.29 | 0.629 | 1 | 1 | 0
[20 empty] | Rwc = | 25.1132 | kips | Rwc = R5/Ω+N*R6/Ω (based on web crip. per AISC Eqn. J10-5b, p. 16.1-117) | W36X487 | 39.3 | 1.5 | 17.1 | 2.68 | 3.63 | 1830 | 2130 | 32 | L6X6X1/2 | 19.6 | 5.77 | 6 | 6 | 0.5 | 1 | 1 | 1.67 | 1.67 | 0.481 | 0.481 | 19.9 | 8.22 | 4.59 | 1.86 | 19.9 | 8.22 | 4.59 | 1.86 | 1.18 | 0.501 | 1.32 | 3.3 | 0.631 | 1 | 1 | 0
Allowable End Reaction Based on Either Uniform Load or Web Shear: (AISC p. 33-95) | [19 empty] | R = | 25.1132 | kips | R = Minimum of: Rwy or Rwc | W36X441 | 38.9 | 1.36 | 17 | 2.44 | 3.39 | 1650 | 1910 | 33 | L6X6X7/16 | 17.3 | 5.08 | 6 | 6 | 0.4375 | 0.9375 | 0.9375 | 1.65 | 1.65 | 0.423 | 0.423 | 17.6 | 7.25 | 4.06 | 1.86 | 17.6 | 7.25 | 4.06 | 1.86 | 1.18 | 0.34 | 0.899 | 3.32 | 0.629 | 1 | 0.97277 | 0
Fbx = | 33.5536 | ksi | Fbx = (S.F./1.67)*Fy (AISC Eqn. F2-1) | [16 empty] | Maximum Allowable End Reaction for Connection Design: |  |  |  | W36X395 | 38.4 | 1.22 | 16.8 | 2.2 | 3.15 | 1490 | 1710 | 34 | L6X6X3/8 | 14.9 | 4.38 | 6 | 6 | 0.375 | 0.875 | 0.875 | 1.62 | 1.62 | 0.365 | 0.365 | 15.4 | 6.27 | 3.51 | 1.87 | 15.4 | 6.26 | 3.51 | 1.87 | 1.19 | 0.218 | 0.575 | 3.33 | 0.63 | 1 | 0.91156 | 0
Mr = | 64.8703 | ft-kips | Mr = (Fbx*Sx)/12 (from AISC Max. Total Uniform Load Tables p. 3-33 to 3-95) | [16 empty] | R(max) = | 21.6234 | kips | R(max) = Minimum of: Rv or R | W36X361 | 38 | 1.12 | 16.7 | 2.01 | 2.96 | 1350 | 1550 | 35 | L6X6X5/16 | 12.5 | 3.67 | 6 | 6 | 0.3125 | 0.8125 | 0.8125 | 1.6 | 1.6 | 0.306 | 0.306 | 13 | 5.26 | 2.95 | 1.88 | 13 | 5.26 | 2.95 | 1.88 | 1.19 | 0.129 | 0.338 | 3.35 | 0.63 | 1 | 0.82588 | 0
M1(max) = | 64.8703 | ft-kips | M1(max) = w(unif)*L^2/8 = Mr | [16 empty] | Maximum Allowable End Moment for Connection Design Using Directly Welded Flanges: |  |  |  | W36X330 | 37.7 | 1.02 | 16.6 | 1.85 | 2.8 | 1240 | 1410 | 36 | L6X4X7/8 | 27.2 | 7.98 | 6 | 4 | 0.875 | 1.375 | 1.375 | 1.12 | 2.12 | 0.665 | 1.44 | 27.7 | 12.7 | 7.13 | 1.86 | 9.7 | 6.26 | 3.37 | 1.1 | 0.854 | 2.03 | 4.04 | 2.83 | 0 | 0.422 | 1 | 3.14
w(unif) = | 3.6039 | kips/ft. | w(unif) = 8*(Mr)/L^2 = 8*(Fbx*Sx/12)/L^2 | [16 empty] | M2(max) = | 50.922 | ft-kips | M2(max) = (bf*tf)*(0.60*Fy)*(d-tf)/12 | W36X302 | 37.3 | 0.945 | 16.7 | 1.68 | 2.63 | 1130 | 1280 | 37 | L6X4X3/4 | 23.6 | 6.94 | 6 | 4 | 0.75 | 1.25 | 1.25 | 1.07 | 2.07 | 0.578 | 1.38 | 24.5 | 11.1 | 6.23 | 1.88 | 8.63 | 5.42 | 2.95 | 1.12 | 0.856 | 1.31 | 2.64 | 2.85 | 0 | 0.428 | 1 | 3.14
kv = | 5 |  | kv = 5.0 for unstiffened webs | [16 empty] | M2(max)/M1(max) = | 0.78498 |  |  | W36X282 | 37.1 | 0.885 | 16.6 | 1.57 | 2.52 | 1050 | 1190 | 38 | L6X4X5/8 | 19.9 | 5.86 | 6 | 4 | 0.625 | 1.125 | 1.125 | 1.03 | 2.03 | 0.488 | 1.31 | 21 | 9.44 | 5.29 | 1.89 | 7.48 | 4.56 | 2.52 | 1.13 | 0.859 | 0.775 | 1.59 | 2.89 | 0 | 0.435 | 1 | 3.14
Cv = | 1 |  | Cv = 1.0 for h/tw ≤ 2.24*sqrt(E/Fy), otherwise see Eqn. G2-3 to G2-5 | [20 empty] | W36X262 | 36.9 | 0.84 | 16.6 | 1.44 | 2.39 | 972 | 1100 | 39 | L6X4X9/16 | 18.1 | 5.31 | 6 | 4 | 0.5625 | 1.0625 | 1.0625 | 1 | 2 | 0.442 | 1.28 | 19.2 | 8.59 | 4.81 | 1.9 | 6.86 | 4.13 | 2.29 | 1.14 | 0.861 | 0.572 | 1.18 | 2.89 | 0 | 0.438 | 1 | 3.14
Fv = | 20 | ksi | Rvg = (1/1.5)*0.60*Fy*Cv | [16 empty] | Required Angle Thickness: |  |  |  | W36X247 | 36.7 | 0.8 | 16.5 | 1.35 | 2.3 | 913 | 1030 | 40 | L6X4X1/2 | 16.2 | 4.75 | 6 | 4 | 0.5 | 1 | 1 | 0.981 | 1.98 | 0.396 | 1.25 | 17.3 | 7.71 | 4.31 | 1.91 | 6.22 | 3.69 | 2.06 | 1.14 | 0.864 | 0.407 | 0.843 | 2.91 | 0 | 0.441 | 1 | 3.14
V = | 48.96 | kips | V = Fv*Aw = Fv*(d*tw) (Allowable web shear) | [16 empty] | N = | 2.75 | in. | N = (N+k) - k | W36X231 | 36.5 | 0.76 | 16.5 | 1.26 | 2.21 | 854 | 963 | 41 | L6X4X7/16 | 14.2 | 4.18 | 6 | 4 | 0.4375 | 0.9375 | 0.9375 | 0.957 | 1.95 | 0.349 | 1.22 | 15.4 | 6.81 | 3.81 | 1.92 | 5.56 | 3.24 | 1.83 | 1.15 | 0.867 | 0.276 | 0.575 | 2.92 | 0 | 0.443 | 0.973 | 3.14
W(total) = | 43.2468 | kips | W(total) = Minimum of: w(unif)*L or 2*V (AISC Table p. 3-33 to 3-95) | [16 empty] | ef = | 2.125 | in. | ef = a + N/2 | W36X256 | 37.4 | 0.96 | 12.2 | 1.73 | 2.48 | 895 | 1040 | 42 | L6X4X3/8 | 12.3 | 3.61 | 6 | 4 | 0.375 | 0.875 | 0.875 | 0.933 | 1.93 | 0.301 | 1.19 | 13.4 | 5.89 | 3.3 | 1.93 | 4.86 | 2.79 | 1.58 | 1.16 | 0.87 | 0.177 | 0.369 | 2.94 | 0 | 0.446 | 0.912 | 3.14
Rv = | 21.6234 | kips | Rv = Minimum of: W(total)/2 = w(unif)*L/2 or V (based on Mr or V) | [16 empty] | e = | 1.375 | in. | e = ef - 3/8 - t | W36X232 | 37.1 | 0.87 | 12.1 | 1.57 | 2.32 | 809 | 936 | 43 | L6X4X5/16 | 10.3 | 3.03 | 6 | 4 | 0.3125 | 0.8125 | 0.8125 | 0.908 | 1.9 | 0.252 | 1.16 | 11.4 | 4.96 | 2.77 | 1.94 | 4.13 | 2.33 | 1.34 | 1.17 | 0.874 | 0.104 | 0.217 | 2.95 | 0 | 0.449 | 0.826 | 3.14
[20 empty] | treq'd = | 0.31129 | in. | treq'd = (4 R e /(Fy b / Ω)) ^ 0.5 | W36X210 | 36.7 | 0.83 | 12.2 | 1.36 | 2.11 | 719 | 833 | 44 | L6X3-1/2X1/2 | 15.4 | 4.52 | 6 | 3.5 | 0.5 | 1 | 1 | 0.829 | 2.07 | 0.376 | 1.48 | 16.6 | 7.49 | 4.23 | 1.92 | 4.24 | 2.88 | 1.59 | 0.968 | 0.756 | 0.386 | 0.779 | 2.88 | 0 | 0.343 | 1 | 3.69
[20 empty] | Unequal Legs? | 1 |  | 2 = "NO", 1 = "YES" | W36X194 | 36.5 | 0.765 | 12.1 | 1.26 | 2.01 | 664 | 767 | 45 | L6X3-1/2X3/8 | 11.7 | 3.44 | 6 | 3.5 | 0.375 | 0.875 | 0.875 | 0.781 | 2.02 | 0.287 | 1.41 | 12.9 | 5.74 | 3.23 | 1.93 | 3.33 | 2.18 | 1.22 | 0.984 | 0.763 | 0.168 | 0.341 | 2.9 | 0 | 0.349 | 0.912 | 3.69
[24 empty] | W36X182 | 36.3 | 0.725 | 12.1 | 1.18 | 1.93 | 623 | 718 | 46 | L6X3-1/2X5/16 | 9.83 | 2.89 | 6 | 3.5 | 0.3125 | 0.8125 | 0.8125 | 0.756 | 2 | 0.241 | 1.38 | 10.9 | 4.84 | 2.72 | 1.94 | 2.84 | 1.82 | 1.03 | 0.991 | 0.767 | 0.099 | 0.201 | 2.92 | 0 | 0.352 | 0.826 | 3.69
[24 empty] | W36X170 | 36.2 | 0.68 | 12 | 1.1 | 1.85 | 581 | 668 | 47 | L5X5X7/8 | 27.3 | 8.02 | 5 | 5 | 0.875 | 1.375 | 1.375 | 1.56 | 1.56 | 0.802 | 0.802 | 17.8 | 9.31 | 5.16 | 1.49 | 17.8 | 9.3 | 5.16 | 1.49 | 0.971 | 2.07 | 3.53 | 2.64 | 0.638 | 1 | 1 | 0
[9 empty] | (continued) | [14 empty] | W36X160 | 36 | 0.65 | 12 | 1.02 | 1.77 | 542 | 624 | 48 | L5X5X3/4 | 23.7 | 6.98 | 5 | 5 | 0.75 | 1.25 | 1.25 | 1.52 | 1.52 | 0.698 | 0.698 | 15.7 | 8.14 | 4.52 | 1.5 | 15.7 | 8.14 | 4.52 | 1.5 | 0.972 | 1.33 | 2.32 | 2.67 | 0.632 | 1 | 1 | 0
[24 empty] | W36X150 | 35.9 | 0.625 | 12 | 0.94 | 1.69 | 504 | 581 | 49 | L5X5X5/8 | 20.1 | 5.9 | 5 | 5 | 0.625 | 1.125 | 1.125 | 1.47 | 1.47 | 0.59 | 0.59 | 13.6 | 6.93 | 3.85 | 1.52 | 13.6 | 6.92 | 3.85 | 1.52 | 0.975 | 0.792 | 1.4 | 2.7 | 0.633 | 1 | 1 | 0
Allowable End Reaction Based on End Bearing Criteria for Beam: (AISC Section J10.3) | [23 empty] | W36X135 | 35.6 | 0.6 | 12 | 0.79 | 1.54 | 439 | 509 | 50 | L5X5X1/2 | 16.3 | 4.79 | 5 | 5 | 0.5 | 1 | 1 | 1.42 | 1.42 | 0.479 | 0.479 | 11.3 | 5.66 | 3.15 | 1.53 | 11.3 | 5.66 | 3.15 | 1.53 | 0.98 | 0.417 | 0.744 | 2.73 | 0.632 | 1 | 1 | 0
R1/Ω = | 13.2 | kips | R1/Ω = 2.5*k*Fy*tw / Ω (Ω = 1.5, Constant for web yielding - AISC page 9-18) | [20 empty] | W33X387 | 36 | 1.26 | 16.2 | 2.28 | 3.07 | 1350 | 1560 | 51 | L5X5X7/16 | 14.4 | 4.22 | 5 | 5 | 0.4375 | 0.9375 | 0.9375 | 1.4 | 1.4 | 0.422 | 0.422 | 10 | 5 | 2.78 | 1.54 | 10 | 5 | 2.78 | 1.54 | 0.983 | 0.284 | 0.508 | 2.75 | 0.63 | 1 | 1 | 0
R2/Ω = | 8 | kips/in. | R2/Ω = Fy*tw / Ω (Ω = 1.5, Constant for web yielding - AISC page 9-18) | [20 empty] | W33X354 | 35.6 | 1.16 | 16.1 | 2.09 | 2.88 | 1240 | 1420 | 52 | L5X5X3/8 | 12.4 | 3.65 | 5 | 5 | 0.375 | 0.875 | 0.875 | 1.37 | 1.37 | 0.365 | 0.365 | 8.76 | 4.33 | 2.41 | 1.55 | 8.76 | 4.33 | 2.41 | 1.55 | 0.986 | 0.183 | 0.327 | 2.76 | 0.632 | 1 | 0.98297 | 0
R3/Ω = | 16.9896 | kips | R3/Ω = { 0.40*tw^2*sqrt(E*Fy*tf / tw) } / Ω | [20 empty] | W33X318 | 35.2 | 1.04 | 16 | 1.89 | 2.68 | 1110 | 1270 | 53 | L5X5X5/16 | 10.4 | 3.07 | 5 | 5 | 0.3125 | 0.8125 | 0.8125 | 1.35 | 1.35 | 0.307 | 0.307 | 7.44 | 3.65 | 2.04 | 1.56 | 7.44 | 3.65 | 2.04 | 1.56 | 0.99 | 0.108 | 0.193 | 2.78 | 0.63 | 1 | 0.91156 | 0
|  |  | (Ω = 2.0, Constant for web crippling - AISC page 9-18) | [20 empty] | W33X291 | 34.8 | 0.96 | 15.9 | 1.73 | 2.52 | 1020 | 1160 | 54 | L5X3-1/2X3/4 | 19.8 | 5.82 | 5 | 3.5 | 0.75 | 1.1875 | 1.1875 | 0.993 | 1.74 | 0.582 | 1.12 | 13.9 | 7.6 | 4.26 | 1.55 | 5.52 | 4.07 | 2.2 | 0.974 | 0.744 | 1.09 | 1.52 | 2.36 | 0 | 0.464 | 1 | 2.4
R4/Ω = | 2.72 | kips/in. | R4/Ω = { 0.40*tw^2*(3/d)*(tw/tf)^1.5*sqrt(E*Fy*tf / tw) } / Ω | [20 empty] | W33X263 | 34.5 | 0.87 | 15.8 | 1.57 | 2.36 | 919 | 1040 | 55 | L5X3-1/2X5/8 | 16.8 | 4.93 | 5 | 3.5 | 0.625 | 1.0625 | 1.0625 | 0.947 | 1.69 | 0.493 | 1.06 | 12 | 6.5 | 3.63 | 1.56 | 4.8 | 3.43 | 1.88 | 0.987 | 0.746 | 0.651 | 0.918 | 2.39 | 0 | 0.472 | 1 | 2.4
|  |  | (Ω = 2.0, Constant for web crippling - AISC page 9-18) | [20 empty] | W33X241 | 34.2 | 0.83 | 15.9 | 1.4 | 2.19 | 831 | 940 | 56 | L5X3-1/2X1/2 | 13.6 | 4 | 5 | 3.5 | 0.5 | 0.9375 | 0.9375 | 0.901 | 1.65 | 0.4 | 0.997 | 9.96 | 5.33 | 2.97 | 1.58 | 4.02 | 2.79 | 1.55 | 1 | 0.75 | 0.343 | 0.491 | 2.42 | 0 | 0.479 | 1 | 2.4
R5/Ω = | 15.14 | kips | R5/Ω = { 0.40*tw^2*(1-0.2*(tw/tf)^1.5)*sqrt(E*Fy*tf / tw) } / Ω | [20 empty] | W33X221 | 33.9 | 0.775 | 15.8 | 1.28 | 2.06 | 759 | 857 | 57 | L5X3-1/2X3/8 | 10.4 | 3.05 | 5 | 3.5 | 0.375 | 0.8125 | 0.8125 | 0.854 | 1.6 | 0.305 | 0.933 | 7.75 | 4.09 | 2.28 | 1.59 | 3.15 | 2.12 | 1.19 | 1.02 | 0.755 | 0.15 | 0.217 | 2.45 | 0 | 0.486 | 0.98297 | 2.4
|  |  | (Ω = 2.0, Constant for web crippling - AISC page 9-18) | [20 empty] | W33X201 | 33.7 | 0.715 | 15.7 | 1.15 | 1.94 | 686 | 773 | 58 | L5X3-1/2X5/16 | 8.72 | 2.56 | 5 | 3.5 | 0.3125 | 0.75 | 0.75 | 0.829 | 1.57 | 0.256 | 0.901 | 6.58 | 3.45 | 1.92 | 1.6 | 2.69 | 1.77 | 1.01 | 1.02 | 0.758 | 0.0883 | 0.128 | 2.46 | 0 | 0.489 | 0.91156 | 2.4
R6/Ω = | 3.6266 | kips/in. | R6/Ω = { 0.40*tw^2*(4/d)*(tw/tf)^1.5*sqrt(E*Fy*tf / tw) } / Ω | [20 empty] | W33X169 | 33.8 | 0.67 | 11.5 | 1.22 | 1.92 | 549 | 629 | 59 | L5X3-1/2X1/4 | 7.03 | 2.07 | 5 | 3.5 | 0.25 | 0.6875 | 0.6875 | 0.804 | 1.55 | 0.207 | 0.868 | 5.36 | 2.78 | 1.55 | 1.61 | 2.2 | 1.42 | 0.816 | 1.03 | 0.761 | 0.0464 | 0.067 | 2.48 | 0 | 0.491 | 0.80446 | 2.4
|  |  | (Ω = 2.0, Constant for web crippling - AISC page 9-18) | [20 empty] | W33X152 | 33.5 | 0.635 | 11.6 | 1.06 | 1.76 | 487 | 559 | 60 | L5X3X1/2 | 12.8 | 3.75 | 5 | 3 | 0.5 | 0.9375 | 0.9375 | 0.746 | 1.74 | 0.375 | 1.25 | 9.43 | 5.12 | 2.89 | 1.58 | 2.55 | 2.08 | 1.13 | 0.824 | 0.642 | 0.322 | 0.444 | 2.38 | 0 | 0.357 | 1 | 2.99
Rwy = | 35.2 | kips | Rwy = R1/Ω+N*R2/Ω (based on web yielding per AISC Eqn. J10-3, p. 16.1-117) | [20 empty] | W33X141 | 33.3 | 0.605 | 11.5 | 0.96 | 1.66 | 448 | 514 | 61 | L5X3X7/16 | 11.3 | 3.31 | 5 | 3 | 0.4375 | 0.875 | 0.875 | 0.722 | 1.72 | 0.331 | 1.21 | 8.41 | 4.53 | 2.56 | 1.59 | 2.29 | 1.82 | 1 | 0.831 | 0.644 | 0.22 | 0.304 | 2.4 | 0 | 0.361 | 1 | 2.99
N/d = | 0.26961 |  | N/d = Criteria for using either Eqn. J10-5a or J10-5b | [20 empty] | W33X130 | 33.1 | 0.58 | 11.5 | 0.855 | 1.56 | 406 | 467 | 62 | L5X3X3/8 | 9.74 | 2.86 | 5 | 3 | 0.375 | 0.8125 | 0.8125 | 0.698 | 1.69 | 0.286 | 1.18 | 7.35 | 3.93 | 2.22 | 1.6 | 2.01 | 1.57 | 0.874 | 0.838 | 0.646 | 0.141 | 0.196 | 2.41 | 0 | 0.364 | 0.98297 | 2.99
Rwc = | 25.1132 | kips | Rwc = R5/Ω+N*R6/Ω (based on web crip. per AISC Eqn. J10-5b, p. 16.1-117) | [20 empty] | W33X118 | 32.9 | 0.55 | 11.5 | 0.74 | 1.44 | 359 | 415 | 63 | L5X3X5/16 | 8.19 | 2.41 | 5 | 3 | 0.3125 | 0.75 | 0.75 | 0.673 | 1.67 | 0.241 | 1.15 | 6.24 | 3.32 | 1.87 | 1.61 | 1.72 | 1.31 | 0.739 | 0.846 | 0.649 | 0.0832 | 0.116 | 2.42 | 0 | 0.368 | 0.91156 | 2.99
R = | 25.1132 | kips | R = Minimum of: Rwy or Rwc | [20 empty] | W30X391 | 33.2 | 1.36 | 15.6 | 2.44 | 3.23 | 1250 | 1450 | 64 | L5X3X1/4 | 6.6 | 1.94 | 5 | 3 | 0.25 | 0.6875 | 0.6875 | 0.648 | 1.64 | 0.194 | 1.12 | 5.09 | 2.68 | 1.51 | 1.62 | 1.41 | 1.05 | 0.6 | 0.853 | 0.652 | 0.0438 | 0.0606 | 2.43 | 0 | 0.371 | 0.80446 | 2.99
[24 empty] | W30X357 | 32.8 | 1.24 | 15.5 | 2.24 | 3.03 | 1140 | 1320 | 65 | L4X4X3/4 | 18.5 | 5.43 | 4 | 4 | 0.75 | 1.125 | 1.125 | 1.27 | 1.27 | 0.679 | 0.679 | 7.62 | 5.02 | 2.79 | 1.18 | 7.62 | 5.01 | 2.79 | 1.18 | 0.774 | 1.02 | 1.12 | 2.1 | 0.637 | 1 | 1 | 0
Maximum Allowable End Reaction for Connection Design: | [23 empty] | W30X326 | 32.4 | 1.14 | 15.4 | 2.05 | 2.84 | 1040 | 1190 | 66 | L4X4X5/8 | 15.7 | 4.61 | 4 | 4 | 0.625 | 1 | 1 | 1.22 | 1.22 | 0.576 | 0.576 | 6.62 | 4.28 | 2.38 | 1.2 | 6.62 | 4.28 | 2.38 | 1.2 | 0.774 | 0.61 | 0.68 | 2.13 | 0.636 | 1 | 1 | 0
R(max) = | 21.6234 | kips | R(max) = Minimum of: Rv or R | [20 empty] | W30X292 | 32 | 1.02 | 15.3 | 1.85 | 2.64 | 930 | 1060 | 67 | L4X4X1/2 | 12.7 | 3.75 | 4 | 4 | 0.5 | 0.875 | 0.875 | 1.18 | 1.18 | 0.468 | 0.468 | 5.52 | 3.5 | 1.96 | 1.21 | 5.52 | 3.5 | 1.96 | 1.21 | 0.776 | 0.322 | 0.366 | 2.16 | 0.63 | 1 | 1 | 0
[24 empty] | W30X261 | 31.6 | 0.93 | 15.2 | 1.65 | 2.44 | 829 | 943 | 68 | L4X4X7/16 | 11.2 | 3.3 | 4 | 4 | 0.4375 | 0.8125 | 0.8125 | 1.15 | 1.15 | 0.413 | 0.413 | 4.93 | 3.1 | 1.73 | 1.22 | 4.93 | 3.1 | 1.73 | 1.22 | 0.777 | 0.22 | 0.252 | 2.17 | 0.633 | 1 | 1 | 0
Maximum Allowable End Moment for Connection Design Using Directly Welded Flanges: | [23 empty] | W30X235 | 31.3 | 0.83 | 15.1 | 1.5 | 2.29 | 748 | 847 | 69 | L4X4X3/8 | 9.72 | 2.86 | 4 | 4 | 0.375 | 0.75 | 0.75 | 1.13 | 1.13 | 0.357 | 0.357 | 4.32 | 2.69 | 1.5 | 1.23 | 4.32 | 2.68 | 1.5 | 1.23 | 0.779 | 0.141 | 0.162 | 2.19 | 0.629 | 1 | 1 | 0
M2(max) = | 50.922 | ft-kips | M2(max) = (bf*tf)*(0.60*Fy)*(d-tf)/12 | [20 empty] | W30X211 | 30.9 | 0.775 | 15.1 | 1.32 | 2.1 | 665 | 751 | 70 | L4X4X5/16 | 8.16 | 2.4 | 4 | 4 | 0.3125 | 0.6875 | 0.6875 | 1.11 | 1.11 | 0.3 | 0.3 | 3.67 | 2.26 | 1.27 | 1.24 | 3.67 | 2.26 | 1.27 | 1.24 | 0.781 | 0.0832 | 0.0963 | 2.21 | 0.627 | 1 | 0.99725 | 0
[24 empty] | W30X191 | 30.7 | 0.71 | 15 | 1.19 | 1.97 | 600 | 675 | 71 | L4X4X1/4 | 6.58 | 1.93 | 4 | 4 | 0.25 | 0.625 | 0.625 | 1.08 | 1.08 | 0.242 | 0.242 | 3 | 1.82 | 1.03 | 1.25 | 3 | 1.82 | 1.03 | 1.25 | 0.783 | 0.0438 | 0.0505 | 2.22 | 0.63 | 1 | 0.91156 | 0
Maximum Allowable Weld Capacity: (AISC Table 8-4) | [23 empty] | W30X173 | 30.4 | 0.655 | 15 | 1.07 | 1.85 | 541 | 607 | 72 | L4X3-1/2X1/2 | 11.9 | 3.5 | 4 | 3.5 | 0.5 | 0.875 | 0.875 | 0.994 | 1.24 | 0.438 | 0.497 | 5.3 | 3.46 | 1.92 | 1.23 | 3.76 | 2.69 | 1.5 | 1.04 | 0.716 | 0.301 | 0.302 | 2.03 | 0 | 0.75 | 1 | 0.87
L = | 6 | in. | L = vertical weld length | [20 empty] | W30X148 | 30.7 | 0.65 | 10.5 | 1.18 | 1.83 | 436 | 500 | 73 | L4X3-1/2X3/8 | 9.1 | 2.68 | 4 | 3.5 | 0.375 | 0.75 | 0.75 | 0.947 | 1.2 | 0.334 | 0.433 | 4.15 | 2.66 | 1.48 | 1.25 | 2.96 | 2.06 | 1.16 | 1.05 | 0.719 | 0.132 | 0.134 | 2.06 | 0 | 0.755 | 1 | 0.87
aL = | 2.125 | in. | aL = dist. from Pv to C.G. | [20 empty] | W30X132 | 30.3 | 0.615 | 10.5 | 1 | 1.65 | 380 | 437 | 74 | L4X3-1/2X5/16 | 7.65 | 2.25 | 4 | 3.5 | 0.3125 | 0.6875 | 0.6875 | 0.923 | 1.17 | 0.281 | 0.401 | 3.53 | 2.24 | 1.25 | 1.25 | 2.52 | 1.74 | 0.98 | 1.06 | 0.721 | 0.0782 | 0.0798 | 2.08 | 0 | 0.757 | 0.99725 | 0.87
a = | 0.35417 |  | a = (aL)/L | [20 empty] | W30X124 | 30.2 | 0.585 | 10.5 | 0.93 | 1.58 | 355 | 408 | 75 | L4X3-1/2X1/4 | 6.18 | 1.82 | 4 | 3.5 | 0.25 | 0.625 | 0.625 | 0.897 | 1.14 | 0.227 | 0.368 | 2.89 | 1.81 | 1.01 | 1.26 | 2.07 | 1.4 | 0.794 | 1.07 | 0.723 | 0.0412 | 0.0419 | 2.08 | 0 | 0.759 | 0.91156 | 0.87
k = | 0 |  | k = 0 (for Special Case) | [20 empty] | W30X116 | 30 | 0.565 | 10.5 | 0.85 | 1.5 | 329 | 378 | 76 | L4X3X5/8 | 13.6 | 3.99 | 4 | 3 | 0.625 | 1 | 1 | 0.867 | 1.37 | 0.498 | 0.81 | 6.01 | 4.08 | 2.28 | 1.23 | 2.85 | 2.45 | 1.34 | 0.845 | 0.631 | 0.529 | 0.472 | 1.91 | 0 | 0.534 | 1 | 1.65
C1 = | 1 |  | Electrode Strength Coefficient, C1,Table 8-3 | [20 empty] | W30X108 | 29.8 | 0.545 | 10.5 | 0.76 | 1.41 | 299 | 346 | 77 | L4X3X1/2 | 11.1 | 3.25 | 4 | 3 | 0.5 | 0.875 | 0.875 | 0.822 | 1.32 | 0.407 | 0.747 | 5.02 | 3.36 | 1.87 | 1.24 | 2.4 | 1.99 | 1.1 | 0.858 | 0.633 | 0.281 | 0.255 | 1.94 | 0 | 0.543 | 1 | 1.65
C = | 2.8571 |  | (interpolated from Table 8-4) | [20 empty] | W30X99 | 29.7 | 0.52 | 10.5 | 0.67 | 1.32 | 269 | 312 | 78 | L4X3X3/8 | 8.47 | 2.49 | 4 | 3 | 0.375 | 0.75 | 0.75 | 0.775 | 1.27 | 0.311 | 0.683 | 3.94 | 2.6 | 1.44 | 1.26 | 1.89 | 1.52 | 0.851 | 0.873 | 0.636 | 0.123 | 0.114 | 1.97 | 0 | 0.551 | 1 | 1.65
D = | 4 |  | Weld in 1/16 of inch. | [20 empty] | W30X90 | 29.5 | 0.47 | 10.4 | 0.61 | 1.26 | 245 | 283 | 79 | L4X3X5/16 | 7.12 | 2.09 | 4 | 3 | 0.3125 | 0.6875 | 0.6875 | 0.75 | 1.25 | 0.262 | 0.651 | 3.36 | 2.19 | 1.22 | 1.27 | 1.62 | 1.28 | 0.721 | 0.88 | 0.638 | 0.0731 | 0.0676 | 1.98 | 0 | 0.554 | 0.99725 | 1.65
Ω = | 2 | [22 empty] | W27X539 | 32.5 | 1.97 | 15.3 | 3.54 | 4.33 | 1570 | 1890 | 80 | L4X3X1/4 | 5.75 | 1.69 | 4 | 3 | 0.25 | 0.625 | 0.625 | 0.725 | 1.22 | 0.211 | 0.618 | 2.75 | 1.77 | 0.988 | 1.27 | 1.33 | 1.03 | 0.585 | 0.887 | 0.639 | 0.0386 | 0.0356 | 1.99 | 0 | 0.558 | 0.91156 | 1.65
Rn / Ω = | 34.285 | kips | Rn / Ω = C C1 D L / Ω | [20 empty] | W27X368 | 30.4 | 1.38 | 14.7 | 2.48 | 3.27 | 1060 | 1240 | 81 | L3-1/2X3-1/2X1/2 | 11.1 | 3.27 | 3.5 | 3.5 | 0.5 | 0.875 | 0.875 | 1.05 | 1.05 | 0.466 | 0.466 | 3.63 | 2.66 | 1.48 | 1.05 | 3.63 | 2.66 | 1.48 | 1.05 | 0.679 | 0.281 | 0.238 | 1.87 | 0.634 | 1 | 1 | 0
[24 empty] | W27X336 | 30 | 1.26 | 14.6 | 2.28 | 3.07 | 972 | 1130 | 82 | L3-1/2X3-1/2X7/16 | 9.82 | 2.89 | 3.5 | 3.5 | 0.4375 | 0.8125 | 0.8125 | 1.03 | 1.03 | 0.412 | 0.412 | 3.25 | 2.36 | 1.32 | 1.06 | 3.25 | 2.36 | 1.32 | 1.06 | 0.681 | 0.192 | 0.164 | 1.89 | 0.631 | 1 | 1 | 0
Comments: | [23 empty] | W27X307 | 29.6 | 1.16 | 14.4 | 2.09 | 2.88 | 887 | 1030 | 83 | L3-1/2X3-1/2X3/8 | 8.51 | 2.5 | 3.5 | 3.5 | 0.375 | 0.75 | 0.75 | 1 | 1 | 0.357 | 0.357 | 2.86 | 2.06 | 1.15 | 1.07 | 2.86 | 2.05 | 1.15 | 1.07 | 0.683 | 0.123 | 0.106 | 1.9 | 0.634 | 1 | 1 | 0
[24 empty] | W27X281 | 29.3 | 1.06 | 14.4 | 1.93 | 2.72 | 814 | 936 | 84 | L3-1/2X3-1/2X5/16 | 7.16 | 2.1 | 3.5 | 3.5 | 0.3125 | 0.6875 | 0.6875 | 0.979 | 0.979 | 0.301 | 0.301 | 2.44 | 1.74 | 0.969 | 1.08 | 2.44 | 1.74 | 0.969 | 1.08 | 0.685 | 0.0731 | 0.0634 | 1.92 | 0.632 | 1 | 1 | 0
[24 empty] | W27X258 | 29 | 0.98 | 14.3 | 1.77 | 2.56 | 745 | 852 | 85 | L3-1/2X3-1/2X1/4 | 5.79 | 1.7 | 3.5 | 3.5 | 0.25 | 0.625 | 0.625 | 0.954 | 0.954 | 0.243 | 0.243 | 2 | 1.41 | 0.787 | 1.09 | 2 | 1.41 | 0.787 | 1.09 | 0.688 | 0.0386 | 0.0334 | 1.93 | 0.632 | 1 | 0.96512 | 0
[24 empty] | W27X235 | 28.7 | 0.91 | 14.2 | 1.61 | 2.4 | 677 | 772 | 86 | L3-1/2X3X1/2 | 10.3 | 3.02 | 3.5 | 3 | 0.5 | 0.875 | 0.875 | 0.869 | 1.12 | 0.431 | 0.48 | 3.45 | 2.61 | 1.45 | 1.07 | 2.32 | 1.97 | 1.09 | 0.877 | 0.618 | 0.26 | 0.191 | 1.75 | 0 | 0.713 | 1 | 0.87
[24 empty] | W27X217 | 28.4 | 0.83 | 14.1 | 1.5 | 2.29 | 627 | 711 | 87 | L3-1/2X3X7/16 | 9.09 | 2.67 | 3.5 | 3 | 0.4375 | 0.8125 | 0.8125 | 0.846 | 1.09 | 0.382 | 0.446 | 3.1 | 2.32 | 1.29 | 1.08 | 2.09 | 1.75 | 0.971 | 0.885 | 0.62 | 0.178 | 0.132 | 1.76 | 0 | 0.717 | 1 | 0.87
[24 empty] | W27X194 | 28.1 | 0.75 | 14 | 1.34 | 2.13 | 559 | 631 | 88 | L3-1/2X3X3/8 | 7.88 | 2.32 | 3.5 | 3 | 0.375 | 0.75 | 0.75 | 0.823 | 1.07 | 0.331 | 0.411 | 2.73 | 2.03 | 1.12 | 1.09 | 1.84 | 1.52 | 0.847 | 0.892 | 0.622 | 0.114 | 0.0858 | 1.78 | 0 | 0.72 | 1 | 0.87
[24 empty] | W27X178 | 27.8 | 0.725 | 14.1 | 1.19 | 1.98 | 505 | 570 | 89 | L3-1/2X3X5/16 | 6.65 | 1.95 | 3.5 | 3 | 0.3125 | 0.6875 | 0.6875 | 0.798 | 1.05 | 0.279 | 0.375 | 2.33 | 1.72 | 0.951 | 1.09 | 1.58 | 1.28 | 0.718 | 0.9 | 0.624 | 0.068 | 0.0512 | 1.79 | 0 | 0.722 | 1 | 0.87
[24 empty] | W27X161 | 27.6 | 0.66 | 14 | 1.08 | 1.87 | 458 | 515 | 90 | L3-1/2X3X1/4 | 5.38 | 1.58 | 3.5 | 3 | 0.25 | 0.625 | 0.625 | 0.773 | 1.02 | 0.226 | 0.336 | 1.92 | 1.39 | 0.773 | 1.1 | 1.3 | 1.04 | 0.585 | 0.908 | 0.628 | 0.036 | 0.027 | 1.81 | 0 | 0.725 | 0.96512 | 0.87
[24 empty] | W27X146 | 27.4 | 0.605 | 14 | 0.975 | 1.76 | 414 | 464 | 91 | L3-1/2X2-1/2X1/2 | 9.41 | 2.76 | 3.5 | 2.5 | 0.5 | 0.875 | 0.875 | 0.701 | 1.2 | 0.395 | 0.736 | 3.24 | 2.52 | 1.41 | 1.08 | 1.36 | 1.39 | 0.756 | 0.701 | 0.532 | 0.234 | 0.159 | 1.67 | 0 | 0.485 | 1 | 1.62
[24 empty] | W27X129 | 27.6 | 0.61 | 10 | 1.1 | 1.7 | 345 | 395 | 92 | L3-1/2X2-1/2X3/8 | 7.23 | 2.12 | 3.5 | 2.5 | 0.375 | 0.75 | 0.75 | 0.655 | 1.15 | 0.303 | 0.668 | 2.56 | 1.96 | 1.09 | 1.1 | 1.09 | 1.07 | 0.589 | 0.716 | 0.535 | 0.103 | 0.0714 | 1.69 | 0 | 0.495 | 1 | 1.62
[24 empty] | W27X114 | 27.3 | 0.57 | 10.1 | 0.93 | 1.53 | 299 | 343 | 93 | L3-1/2X2-1/2X5/16 | 6.1 | 1.79 | 3.5 | 2.5 | 0.3125 | 0.6875 | 0.6875 | 0.632 | 1.13 | 0.256 | 0.633 | 2.2 | 1.67 | 0.925 | 1.11 | 0.937 | 0.9 | 0.501 | 0.723 | 0.538 | 0.0611 | 0.0426 | 1.71 | 0 | 0.5 | 1 | 1.62
[24 empty] | W27X102 | 27.1 | 0.515 | 10 | 0.83 | 1.43 | 267 | 305 | 94 | L3-1/2X2-1/2X1/4 | 4.94 | 1.45 | 3.5 | 2.5 | 0.25 | 0.625 | 0.625 | 0.607 | 1.1 | 0.207 | 0.596 | 1.81 | 1.36 | 0.753 | 1.12 | 0.775 | 0.728 | 0.41 | 0.731 | 0.541 | 0.0322 | 0.0225 | 1.72 | 0 | 0.504 | 0.96512 | 1.62
[24 empty] | W27X94 | 26.9 | 0.49 | 10 | 0.745 | 1.34 | 243 | 278 | 95 | L3X3X1/2 | 9.35 | 2.75 | 3 | 3 | 0.5 | 0.875 | 0.875 | 0.929 | 0.929 | 0.458 | 0.458 | 2.2 | 1.91 | 1.06 | 0.895 | 2.2 | 1.91 | 1.06 | 0.895 | 0.58 | 0.23 | 0.144 | 1.59 | 0.635 | 1 | 1 | 0
[24 empty] | W27X84 | 26.7 | 0.46 | 10 | 0.64 | 1.24 | 213 | 244 | 96 | L3X3X7/16 | 8.28 | 2.43 | 3 | 3 | 0.4375 | 0.8125 | 0.8125 | 0.907 | 0.907 | 0.405 | 0.405 | 1.98 | 1.7 | 0.946 | 0.903 | 1.98 | 1.7 | 0.946 | 0.903 | 0.58 | 0.157 | 0.1 | 1.61 | 0.632 | 1 | 1 | 0
[24 empty] | W24X370 | 28 | 1.52 | 13.7 | 2.72 | 3.22 | 957 | 1130 | 97 | L3X3X3/8 | 7.17 | 2.11 | 3 | 3 | 0.375 | 0.75 | 0.75 | 0.884 | 0.884 | 0.351 | 0.351 | 1.75 | 1.48 | 0.825 | 0.91 | 1.75 | 1.48 | 0.825 | 0.91 | 0.581 | 0.101 | 0.0652 | 1.62 | 0.63 | 1 | 1 | 0
[24 empty] | W24X335 | 27.5 | 1.38 | 13.5 | 2.48 | 2.98 | 864 | 1020 | 98 | L3X3X5/16 | 6.04 | 1.78 | 3 | 3 | 0.3125 | 0.6875 | 0.6875 | 0.86 | 0.86 | 0.296 | 0.296 | 1.5 | 1.26 | 0.699 | 0.918 | 1.5 | 1.25 | 0.699 | 0.918 | 0.583 | 0.0597 | 0.039 | 1.63 | 0.629 | 1 | 1 | 0
[24 empty] | W24X306 | 27.1 | 1.26 | 13.4 | 2.28 | 2.78 | 789 | 922 | 99 | L3X3X1/4 | 4.89 | 1.44 | 3 | 3 | 0.25 | 0.625 | 0.625 | 0.836 | 0.836 | 0.239 | 0.239 | 1.23 | 1.02 | 0.569 | 0.926 | 1.23 | 1.02 | 0.569 | 0.926 | 0.585 | 0.0313 | 0.0206 | 1.65 | 0.628 | 1 | 1 | 0
[24 empty] | W24X279 | 26.7 | 1.16 | 13.3 | 2.09 | 2.59 | 718 | 835 | 100 | L3X3X3/16 | 3.7 | 1.09 | 3 | 3 | 0.1875 | 0.5625 | 0.5625 | 0.812 | 0.812 | 0.181 | 0.181 | 0.948 | 0.774 | 0.433 | 0.933 | 0.948 | 0.774 | 0.433 | 0.933 | 0.586 | 0.0136 | 0.009 | 1.66 | 0.627 | 1 | 0.91156 | 0
[24 empty] | W24X250 | 26.3 | 1.04 | 13.2 | 1.89 | 2.39 | 644 | 744 | 101 | L3X2-1/2X1/2 | 8.53 | 2.51 | 3 | 2.5 | 0.5 | 0.875 | 0.875 | 0.746 | 0.995 | 0.418 | 0.494 | 2.07 | 1.86 | 1.03 | 0.91 | 1.29 | 1.34 | 0.736 | 0.718 | 0.516 | 0.213 | 0.112 | 1.46 | 0 | 0.666 | 1 | 0.86
[24 empty] | W24X229 | 26 | 0.96 | 13.1 | 1.73 | 2.23 | 588 | 675 | 102 | L3X2-1/2X7/16 | 7.56 | 2.22 | 3 | 2.5 | 0.4375 | 0.8125 | 0.8125 | 0.724 | 0.972 | 0.37 | 0.462 | 1.87 | 1.66 | 0.921 | 0.917 | 1.17 | 1.19 | 0.656 | 0.724 | 0.516 | 0.146 | 0.0777 | 1.48 | 0 | 0.671 | 1 | 0.86
[24 empty] | W24X207 | 25.7 | 0.87 | 13 | 1.57 | 2.07 | 531 | 606 | 103 | L3X2-1/2X3/8 | 6.56 | 1.93 | 3 | 2.5 | 0.375 | 0.75 | 0.75 | 0.701 | 0.949 | 0.321 | 0.43 | 1.65 | 1.45 | 0.803 | 0.924 | 1.03 | 1.03 | 0.573 | 0.731 | 0.517 | 0.0943 | 0.0507 | 1.49 | 0 | 0.675 | 1 | 0.86
[24 empty] | W24X192 | 25.5 | 0.81 | 13 | 1.46 | 1.96 | 491 | 559 | 104 | L3X2-1/2X5/16 | 5.54 | 1.63 | 3 | 2.5 | 0.3125 | 0.6875 | 0.6875 | 0.677 | 0.925 | 0.271 | 0.397 | 1.41 | 1.23 | 0.681 | 0.932 | 0.888 | 0.873 | 0.487 | 0.739 | 0.518 | 0.056 | 0.0304 | 1.51 | 0 | 0.68 | 1 | 0.86
[24 empty] | W24X176 | 25.2 | 0.75 | 12.9 | 1.34 | 1.84 | 450 | 511 | 105 | L3X2-1/2X1/4 | 4.49 | 1.32 | 3 | 2.5 | 0.25 | 0.625 | 0.625 | 0.653 | 0.9 | 0.22 | 0.363 | 1.16 | 1 | 0.555 | 0.94 | 0.734 | 0.707 | 0.397 | 0.746 | 0.52 | 0.0296 | 0.0161 | 1.52 | 0 | 0.683 | 1 | 0.86
[24 empty] | W24X162 | 25 | 0.705 | 13 | 1.22 | 1.72 | 414 | 468 | 106 | L3X2-1/2X3/16 | 3.41 | 1 | 3 | 2.5 | 0.1875 | 0.5625 | 0.5625 | 0.627 | 0.874 | 0.167 | 0.328 | 0.899 | 0.761 | 0.423 | 0.947 | 0.568 | 0.536 | 0.303 | 0.753 | 0.521 | 0.013 | 0.007 | 1.53 | 0 | 0.687 | 0.91156 | 0.86
[24 empty] | W24X146 | 24.7 | 0.65 | 12.9 | 1.09 | 1.59 | 371 | 418 | 107 | L3X2X1/2 | 7.7 | 2.26 | 3 | 2 | 0.5 | 0.8125 | 0.8125 | 0.58 | 1.08 | 0.377 | 0.736 | 1.92 | 1.78 | 1 | 0.922 | 0.667 | 0.887 | 0.47 | 0.543 | 0.425 | 0.192 | 0.0908 | 1.39 | 0 | 0.413 | 1 | 1.56
[24 empty] | W24X131 | 24.5 | 0.605 | 12.9 | 0.96 | 1.46 | 329 | 370 | 108 | L3X2X3/8 | 5.95 | 1.75 | 3 | 2 | 0.375 | 0.6875 | 0.6875 | 0.535 | 1.03 | 0.291 | 0.668 | 1.54 | 1.39 | 0.779 | 0.937 | 0.539 | 0.679 | 0.368 | 0.555 | 0.426 | 0.0855 | 0.0413 | 1.42 | 0 | 0.426 | 1 | 1.56
[24 empty] | W24X117 | 24.3 | 0.55 | 12.8 | 0.85 | 1.35 | 291 | 327 | 109 | L3X2X5/16 | 5.03 | 1.48 | 3 | 2 | 0.3125 | 0.625 | 0.625 | 0.511 | 1.01 | 0.247 | 0.633 | 1.32 | 1.19 | 0.662 | 0.945 | 0.467 | 0.572 | 0.314 | 0.562 | 0.428 | 0.051 | 0.0248 | 1.44 | 0 | 0.432 | 1 | 1.56
[24 empty] | W24X104 | 24.1 | 0.5 | 12.8 | 0.75 | 1.25 | 258 | 289 | 110 | L3X2X1/4 | 4.09 | 1.2 | 3 | 2 | 0.25 | 0.5625 | 0.5625 | 0.487 | 0.98 | 0.2 | 0.596 | 1.09 | 0.969 | 0.541 | 0.953 | 0.39 | 0.463 | 0.258 | 0.569 | 0.431 | 0.027 | 0.0132 | 1.45 | 0 | 0.437 | 1 | 1.56
[24 empty] | W24X103 | 24.5 | 0.55 | 9 | 0.98 | 1.48 | 245 | 280 | 111 | L3X2X3/16 | 3.12 | 0.917 | 3 | 2 | 0.1875 | 0.5 | 0.5 | 0.462 | 0.952 | 0.153 | 0.556 | 0.847 | 0.743 | 0.414 | 0.961 | 0.305 | 0.351 | 0.198 | 0.577 | 0.435 | 0.0119 | 0.0058 | 1.46 | 0 | 0.442 | 0.91156 | 1.56
[24 empty] | W24X94 | 24.3 | 0.515 | 9.07 | 0.875 | 1.38 | 222 | 254 | 112 | L2-1/2X2-1/2X1/2 | 7.65 | 2.25 | 2.5 | 2.5 | 0.5 | 0.75 | 0.75 | 0.803 | 0.803 | 0.45 | 0.45 | 1.22 | 1.29 | 0.716 | 0.735 | 1.22 | 1.29 | 0.716 | 0.735 | 0.481 | 0.188 | 0.0791 | 1.3 | 0.639 | 1 | 1 | 0
[24 empty] | W24X84 | 24.1 | 0.47 | 9.02 | 0.77 | 1.27 | 196 | 224 | 113 | L2-1/2X2-1/2X3/8 | 5.9 | 1.73 | 2.5 | 2.5 | 0.375 | 0.625 | 0.625 | 0.758 | 0.758 | 0.347 | 0.347 | 0.972 | 1.01 | 0.558 | 0.749 | 0.972 | 1 | 0.558 | 0.749 | 0.481 | 0.0833 | 0.0362 | 1.33 | 0.633 | 1 | 1 | 0
[24 empty] | W24X76 | 23.9 | 0.44 | 8.99 | 0.68 | 1.18 | 176 | 200 | 114 | L2-1/2X2-1/2X5/16 | 4.98 | 1.46 | 2.5 | 2.5 | 0.3125 | 0.5625 | 0.5625 | 0.735 | 0.735 | 0.293 | 0.293 | 0.837 | 0.853 | 0.474 | 0.756 | 0.837 | 0.853 | 0.474 | 0.756 | 0.481 | 0.0495 | 0.0218 | 1.35 | 0.632 | 1 | 1 | 0
[24 empty] | W24X68 | 23.7 | 0.415 | 8.97 | 0.585 | 1.09 | 154 | 177 | 115 | L2-1/2X2-1/2X1/4 | 4.04 | 1.19 | 2.5 | 2.5 | 0.25 | 0.5 | 0.5 | 0.711 | 0.711 | 0.237 | 0.237 | 0.692 | 0.695 | 0.387 | 0.764 | 0.692 | 0.694 | 0.387 | 0.764 | 0.482 | 0.0261 | 0.0116 | 1.36 | 0.629 | 1 | 1 | 0
[24 empty] | W24X62 | 23.7 | 0.43 | 7.04 | 0.59 | 1.09 | 131 | 153 | 116 | L2-1/2X2-1/2X3/16 | 3.06 | 0.901 | 2.5 | 2.5 | 0.1875 | 0.4375 | 0.4375 | 0.687 | 0.687 | 0.18 | 0.18 | 0.535 | 0.529 | 0.295 | 0.771 | 0.535 | 0.528 | 0.295 | 0.771 | 0.482 | 0.0114 | 0.0051 | 1.38 | 0.628 | 1 | 0.98297 | 0
[24 empty] | W24X55 | 23.6 | 0.395 | 7.01 | 0.505 | 1.01 | 114 | 134 | 117 | L2-1/2X2X3/8 | 5.3 | 1.56 | 2.5 | 2 | 0.375 | 0.625 | 0.625 | 0.578 | 0.826 | 0.311 | 0.425 | 0.914 | 0.982 | 0.546 | 0.766 | 0.513 | 0.657 | 0.361 | 0.574 | 0.419 | 0.0746 | 0.0268 | 1.21 | 0 | 0.613 | 1 | 0.85
[24 empty] | W21X201 | 23 | 0.91 | 12.6 | 1.63 | 2.13 | 461 | 530 | 118 | L2-1/2X2X5/16 | 4.49 | 1.32 | 2.5 | 2 | 0.3125 | 0.5625 | 0.5625 | 0.555 | 0.803 | 0.264 | 0.391 | 0.79 | 0.839 | 0.465 | 0.774 | 0.446 | 0.557 | 0.309 | 0.581 | 0.42 | 0.0444 | 0.0162 | 1.23 | 0 | 0.618 | 1 | 0.85
[24 empty] | W21X182 | 22.7 | 0.83 | 12.5 | 1.48 | 1.98 | 417 | 476 | 119 | L2-1/2X2X1/4 | 3.65 | 1.07 | 2.5 | 2 | 0.25 | 0.5 | 0.5 | 0.532 | 0.779 | 0.214 | 0.356 | 0.656 | 0.688 | 0.381 | 0.782 | 0.372 | 0.454 | 0.253 | 0.589 | 0.423 | 0.0235 | 0.0087 | 1.25 | 0 | 0.624 | 1 | 0.85
[24 empty] | W21X166 | 22.5 | 0.75 | 12.4 | 1.36 | 1.86 | 380 | 432 | 120 | L2-1/2X2X3/16 | 2.78 | 0.818 | 2.5 | 2 | 0.1875 | 0.4375 | 0.4375 | 0.508 | 0.754 | 0.164 | 0.318 | 0.511 | 0.529 | 0.293 | 0.79 | 0.292 | 0.347 | 0.195 | 0.597 | 0.426 | 0.0103 | 0.0038 | 1.26 | 0 | 0.628 | 0.98297 | 0.85
[24 empty] | W21X147 | 22.1 | 0.72 | 12.5 | 1.15 | 1.65 | 329 | 373 | 121 | L2X2X3/8 | 4.65 | 1.37 | 2 | 2 | 0.375 | 0.625 | 0.625 | 0.632 | 0.632 | 0.342 | 0.342 | 0.476 | 0.629 | 0.348 | 0.591 | 0.476 | 0.628 | 0.348 | 0.591 | 0.386 | 0.0658 | 0.0174 | 1.04 | 0.638 | 1 | 1 | 0
[24 empty] | W21X132 | 21.8 | 0.65 | 12.4 | 1.04 | 1.54 | 295 | 333 | 122 | L2X2X5/16 | 3.94 | 1.16 | 2 | 2 | 0.3125 | 0.5625 | 0.5625 | 0.609 | 0.609 | 0.29 | 0.29 | 0.414 | 0.537 | 0.298 | 0.598 | 0.414 | 0.536 | 0.298 | 0.598 | 0.386 | 0.0393 | 0.0106 | 1.06 | 0.635 | 1 | 1 | 0
[24 empty] | W21X122 | 21.7 | 0.6 | 12.4 | 0.96 | 1.46 | 273 | 307 | 123 | L2X2X1/4 | 3.21 | 0.944 | 2 | 2 | 0.25 | 0.5 | 0.5 | 0.586 | 0.586 | 0.236 | 0.236 | 0.346 | 0.44 | 0.244 | 0.605 | 0.346 | 0.44 | 0.244 | 0.605 | 0.387 | 0.0209 | 0.0057 | 1.08 | 0.633 | 1 | 1 | 0
[24 empty] | W21X111 | 21.5 | 0.55 | 12.3 | 0.875 | 1.38 | 249 | 279 | 124 | L2X2X3/16 | 2.46 | 0.722 | 2 | 2 | 0.1875 | 0.4375 | 0.4375 | 0.561 | 0.561 | 0.18 | 0.18 | 0.271 | 0.338 | 0.188 | 0.612 | 0.271 | 0.338 | 0.188 | 0.612 | 0.389 | 0.0092 | 0.0025 | 1.09 | 0.632 | 1 | 1 | 0
[24 empty] | W21X101 | 21.4 | 0.5 | 12.3 | 0.8 | 1.3 | 227 | 253 | 125 | L2X2X1/8 | 1.67 | 0.491 | 2 | 2 | 0.125 | 0.375 | 0.375 | 0.534 | 0.534 | 0.123 | 0.123 | 0.189 | 0.23 | 0.129 | 0.62 | 0.189 | 0.23 | 0.129 | 0.62 | 0.391 | 0.0029 | 0.0008 | 1.1 | 0.633 | 1 | 0.912 | 0
[24 empty] | W21X93 | 21.6 | 0.58 | 8.42 | 0.93 | 1.43 | 192 | 221
[24 empty] | W21X83 | 21.4 | 0.515 | 8.36 | 0.835 | 1.34 | 171 | 196
[24 empty] | W21X73 | 21.2 | 0.455 | 8.3 | 0.74 | 1.24 | 151 | 172
[24 empty] | W21X68 | 21.1 | 0.43 | 8.27 | 0.685 | 1.19 | 140 | 160
[24 empty] | W21X62 | 21 | 0.4 | 8.24 | 0.615 | 1.12 | 127 | 144 |  | ECCENTRIC LOADS ON VERTICAL PARALLEL WELD GROUPS | [7 empty] | IX: CALCULATIONS:
[24 empty] | W21X55 | 20.8 | 0.375 | 8.22 | 0.522 | 1.02 | 110 | 126 |  | Based on the Instantaneous Center of Rotation Method | bar: X
[24 empty] | W21X48 | 20.6 | 0.35 | 8.14 | 0.43 | 0.93 | 93 | 107 |  | Using Table 8-4 from AISC 13th Ed. Manual - page 8-66 to 8-71 | [7 empty] | XP: 0.125; IX: L =; ZX: 6; SX: in.; RX: L = vertical weld length; RZ: Interpolate for "C"
[24 empty] | W21X57 | 21.1 | 0.405 | 6.56 | 0.65 | 1.15 | 111 | 129 |  | Job Name: |  |  |  |  | Subject: |  |  | XP: 0.1875; IX: kL =; ZX: 8; SX: in.; RX: kL = spacing of vertical welds; RZ: a; J: 0.3; CW: 0.35417; RO: 0.4
[24 empty] | W21X50 | 20.8 | 0.38 | 6.53 | 0.535 | 1.04 | 94.5 | 110 |  | Job Number: |  |  |  |  | Originator: |  | Checker: | XP: 0.25; RZ: C value; J: 3.09; CW: 2.8571; RO: 2.66
[24 empty] | W21X44 | 20.7 | 0.35 | 6.5 | 0.45 | 0.95 | 81.6 | 95.4 | [7 empty] | Pv |  | XP: 0.3125; IX: aL =; ZX: 2.125; SX: in.; RX: aL = dist. from Pv to C.G.
[24 empty] | W18x311 | 22.3 | 1.52 | 12 | 2.74 | 3.24 | 624 | 754 |  | Input Data: |  |  |  |  | aL | q |  | XP: 0.375; IX: a =; ZX: 0.35417; RX: a = (aL)/L
[24 empty] | W18x283 | 21.9 | 1.4 | 11.9 | 2.5 | 3 | 565 | 676 | [9 empty] | XP: 0.4375; IX: k =; ZX: 0; RX: k = 0 (for Special Case)
[24 empty] | W18x258 | 21.5 | 1.28 | 11.8 | 2.3 | 2.7 | 514 | 611 |  |  | Vertical Weld Length = | 6 | in. |  |  |  | P | XP: 0.5; IX: C1 =; ZX: 1; RX: Electrode Strength Coefficient, C1,Table 8-3
[24 empty] | W18x234 | 21.1 | 1.16 | 11.7 | 2.11 | 2.51 | 466 | 549 |  |  | Spacing of Welds = | 8 | in. |  |  |  |  | XP: 0.5625; IX: C =; ZX: 2.8571; RX: (interpolated from Table 8-4)
[24 empty] | W18x211 | 20.7 | 1.06 | 11.6 | 1.91 | 2.31 | 419 | 490 |  |  | Weld Size, w = | 0.25 | in. = 0 (1/16's) | L |  |  |  | XP: 0.625; IX: D =; ZX: 4
[24 empty] | W18x192 | 20.4 | 0.96 | 11.5 | 1.75 | 2.15 | 380 | 442 |  |  | Vertical Load, Pv = | 4.22 | kips |  | C.G. |  | Ph | XP: Yes; IX: Rn / Ω =; ZX: 34.285; SX: kips
[24 empty] | W18X175 | 20 | 0.89 | 11.4 | 1.59 | 1.99 | 344 | 398 |  |  | Horizontal Load, Ph = | 0 | kips | bar: XP
[24 empty] | W18X158 | 19.7 | 0.81 | 11.3 | 1.44 | 1.84 | 310 | 356 |  |  | Dist. from Pv to C.G. = | 2.125 | in. |  |  |  |  | XP: E60
[24 empty] | W18X143 | 19.5 | 0.73 | 11.2 | 1.32 | 1.72 | 282 | 322 |  |  | Weld Alloy = | E70 |  | (kL)/2 |  | (kL)/2 |  | XP: E70
[24 empty] | W18X130 | 19.3 | 0.67 | 11.2 | 1.2 | 1.6 | 256 | 290 |  |  | ASD or LRFD = | ASD |  | kL |  |  |  | XP: E80
[24 empty] | W18X119 | 19 | 0.655 | 11.3 | 1.06 | 1.46 | 231 | 262 |  |  | Use Special Case? | Yes | [5 empty] | XP: E90
[24 empty] | W18X106 | 18.7 | 0.59 | 11.2 | 0.94 | 1.34 | 204 | 230 | [9 empty] | XP: E100
[24 empty] | W18X97 | 18.6 | 0.535 | 11.1 | 0.87 | 1.27 | 188 | 211 |  | Nomenclature: | [7 empty] | XP: E110
[24 empty] | W18X86 | 18.4 | 0.48 | 11.1 | 0.77 | 1.17 | 166 | 186 | [7 empty] | Pv |  | XP: ASD
[24 empty] | W18X76 | 18.2 | 0.425 | 11 | 0.68 | 1.08 | 146 | 163 |  | P = Pv = C*C1*D*L (for vertical load only) | [5 empty] | q |  | XP: LRFD
[24 empty] | W18X71 | 18.5 | 0.495 | 7.64 | 0.81 | 1.21 | 127 | 146 |  | P = ultimate load on eccentric weld group (kips) | [5 empty] | aL
[24 empty] | W18X65 | 18.4 | 0.45 | 7.59 | 0.75 | 1.15 | 117 | 133 |  | C = coefficient interpolated from Table 8-4 | [6 empty] | P | XP: TABLE 8-4 Coefficients, "C" (AISC Manual - page 8-66) θ = 0°
[24 empty] | W18X60 | 18.2 | 0.415 | 7.56 | 0.695 | 1.1 | 108 | 123 |  | C1 = coefficient for electrode, see Table 8-3 | bar: XP to H
[24 empty] | W18X55 | 18.1 | 0.39 | 7.53 | 0.63 | 1.03 | 98.3 | 112 |  | D = number of 1/16's of an inch (weld size) |  |  |  | L | [5 empty] | a | 0 | 0.1 | 0.2 | 0.3 | 0.4 | 0.5 | 0.6 | 0.7 | 0.8 | 0.9 | 1 | 1.2 | 1.4 | 1.6 | 1.8 | 2 | a Index:
[24 empty] | W18X50 | 18 | 0.355 | 7.5 | 0.57 | 0.972 | 88.9 | 101 |  | L = vertical weld length | [5 empty] | Ph |  |  |  | 0 | 3.71 | 3.71 | 3.71 | 3.71 | 3.71 | 3.71 | 3.71 | 3.71 | 3.71 | 3.71 | 3.71 | 3.71 | 3.71 | 3.71 | 3.71 | 3.71 | 1
[24 empty] | W18X46 | 18.1 | 0.36 | 6.06 | 0.605 | 1.01 | 78.8 | 90.7 | [11 empty] | 0.1 | 3.72 | 3.73 | 3.72 | 3.71 | 3.7 | 3.69 | 3.67 | 3.65 | 3.63 | 3.61 | 3.6 | 3.56 | 3.52 | 3.48 | 3.45 | 3.71 | 2
[24 empty] | W18X40 | 17.9 | 0.315 | 6.02 | 0.525 | 0.927 | 68.4 | 78.4 | [7 empty] | eq. spaces |  |  |  | 0.15 | 3.67 | 3.66 | 3.65 | 3.64 | 3.62 | 3.6 | 3.58 | 3.56 | 3.54 | 3.52 | 3.5 | 3.47 | 3.43 | 3.4 | 3.37 | 3.34 | 3
[24 empty] | W18X35 | 17.7 | 0.3 | 6 | 0.425 | 0.827 | 57.6 | 66.5 | [5 empty] | Special Case (out of plane) (Use C values for k=0) | [5 empty] | 0.2 | 3.51 | 3.51 | 3.5 | 3.49 | 3.47 | 3.46 | 3.44 | 3.43 | 3.41 | 3.4 | 3.38 | 3.36 | 3..33 | 3.3 | 3.28 | 3.25 | 4
[24 empty] | W16X100 | 17 | 0.585 | 10.4 | 0.985 | 1.39 | 175 | 198 |  | Results: | [9 empty] | 0.25 | 3.31 | 3.31 | 3.31 | 3.3 | 3.29 | 3.28 | 3.28 | 3.27 | 3.26 | 3.26 | 3.25 | 3.23 | 3.22 | 3.2 | 3.18 | 3.17 | 5
[24 empty] | W16X89 | 16.8 | 0.525 | 10.4 | 0.875 | 1.28 | 155 | 175 |  |  |  |  | #REF! | [6 empty] | 0.3 | 3.09 | 3.09 | 3.09 | 3.1 | 3.1 | 3.1 | 3.11 | 3.11 | 3.11 | 3.11 | 3.11 | 3.11 | 3.11 | 3.1 | 3.09 | 3.08 | 6
[24 empty] | W16X77 | 16.5 | 0.455 | 10.3 | 0.76 | 1.16 | 134 | 150 |  | L = |  | in. | L = vertical weld length | [6 empty] | 0.4 | 2.66 | 2.66 | 2.68 | 2.7 | 2.73 | 2.75 | 2.78 | 2.8 | 2.82 | 2.83 | 2.85 | 2.87 | 2.89 | 2.9 | 2.9 | 2.9 | 7
[24 empty] | W16X67 | 16.3 | 0.395 | 10.2 | 0.665 | 1.07 | 117 | 130 |  | kL = |  | in. | kL = spacing of vertical welds | [6 empty] | 0.5 | 2.29 | 2.3 | 2.32 | 2.35 | 2.4 | 2.44 | 2.48 | 2.52 | 2.55 | 2.58 | 2.61 | 2.65 | 2.68 | 2.71 | 2.73 | 2.74 | 8
[24 empty] | W16X57 | 16.4 | 0.43 | 7.12 | 0.715 | 1.12 | 92.2 | 105 |  | aL = |  | in. | aL = dist. from Pv to C.G. | [6 empty] | 0.6 | 2 | 2 | 2.03 | 2.07 | 2.12 | 2.18 | 2.23 | 2.28 | 2.32 | 2.36 | 2.39 | 2.45 | 2.5 | 2.54 | 2.57 | 2.59 | 9
[24 empty] | W16X50 | 16.3 | 0.38 | 7.07 | 0.63 | 1.03 | 81 | 92 |  | a = |  | #REF! | a = (aL)/L | [6 empty] | 0.7 | 1.76 | 1.76 | 1.79 | 1.84 | 1.9 | 1.96 | 2.02 | 2.07 | 2.12 | 2.16 | 2.21 | 2.28 | 2.33 | 2.38 | 2.42 | 2.45 | 10
[24 empty] | W16X45 | 16.1 | 0.345 | 7.04 | 0.565 | 0.967 | 72.7 | 82.3 |  | k = |  | #REF! | k = 0 (for Special Case) | [6 empty] | 0.8 | 1.56 | 1.57 | 1.6 | 1.65 | 1.71 | 1.77 | 1.84 | 1.9 | 1.95 | 2 | 2.04 | 2.12 | 2.19 | 2.24 | 2.29 | 2.32 | 11
[24 empty] | W16X40 | 16 | 0.305 | 7 | 0.505 | 0.907 | 64.7 | 73 |  | C1 = |  |  | Electrode Strength Coefficient, C1,Table 8-3 | [6 empty] | 0.9 | 1.41 | 1.41 | 1.44 | 1.49 | 1.56 | 1.62 | 1.69 | 1.75 | 1.8 | 1.85 | 1.9 | 1.98 | 2.05 | 2.11 | 2.16 | 2.21 | 12
[24 empty] | W16X36 | 15.9 | 0.295 | 6.99 | 0.43 | 0.832 | 56.5 | 64 |  | C = |  |  | (interpolated from Table 8-4, pages 8-66 to 8-71) | [6 empty] | 1 | 1.28 | 1.28 | 1.31 | 1.37 | 1.43 | 1.49 | 1.56 | 1.62 | 1.67 | 1.73 | 1.77 | 1.86 | 1.94 | 2 | 2.05 | 2.1 | 13
[24 empty] | W16X31 | 15.9 | 0.275 | 5.53 | 0.44 | 0.842 | 47.2 | 54 |  | P = |  | kips | P = SQRT(Pv^2+Ph^2) | [6 empty] | 1.2 | 1.07 | 1.08 | 1.11 | 1.16 | 1.22 | 1.28 | 1.35 | 1.41 | 1.46 | 1.51 | 1.57 | 1.66 | 1.73 | 1.8 | 1.86 | 1.91 | 14
[24 empty] | W16X26 | 15.7 | 0.25 | 5.5 | 0.345 | 0.747 | 38.4 | 44.2 |  | Angle q = |  | deg. | q = 90-(ATAN(Pv/Ph)) | [6 empty] | 1.4 | 0.927 | 0.935 | 0.965 | 1.01 | 1.07 | 1.13 | 1.19 | 1.24 | 1.3 | 1.35 | 1.4 | 1.49 | 1.57 | 1.64 | 1.7 | 1.76 | 15
[24 empty] | W14X730 | 22.4 | 3.07 | 17.9 | 4.91 | 5.51 | 1280 | 1660 |  | CMIN = |  |  | C(MIN) = Pu/(ΦC1*D*L) | [6 empty] | 1.6 | 0.815 | 0.821 | 0.851 | 0.893 | 0.944 | 1 | 1.06 | 1.11 | 1.16 | 1.21 | 1.26 | 1.35 | 1.43 | 1.5 | 1.57 | 1.62 | 16
[24 empty] | W14X665 | 21.6 | 2.83 | 17.7 | 4.52 | 5.12 | 1150 | 1480 |  | DMIN = |  | 1/16's | D(MIN) = Pu/(ΦC*C1*L) | [6 empty] | 1.8 | 0.725 | 0.733 | 0.76 | 0.8 | 0.847 | 0.899 | 0.952 | 1 | 1.05 | 1.1 | 1.15 | 1.24 | 1.32 | 1.39 | 1.45 | 1.51 | 17
[24 empty] | W14X605 | 20.9 | 2.6 | 17.4 | 4.16 | 4.76 | 1040 | 1320 |  | LMIN = |  | in. | L(MIN) = Pu/(ΦC*C1*D) | [6 empty] | 2 | 0.655 | 0.661 | 0.687 | 0.723 | 0.768 | 0.816 | 0.867 | 0.916 | 0.964 | 1.01 | 1.06 | 1.14 | 1.22 | 1.29 | 1.35 | 1.41 | 18
[24 empty] | W14X550 | 20.2 | 2.38 | 17.2 | 3.82 | 4.42 | 931 | 1180 | [11 empty] | 2.2 | 0.596 | 0.603 | 0.627 | 0.66 | 0.701 | 0.747 | 0.795 | 0.841 | 0.887 | 0.932 | 0.975 | 1.06 | 1.13 | 1.2 | 1.26 | 1.32 | 19
[24 empty] | W14X500 | 19.6 | 2.19 | 17 | 3.5 | 4.1 | 838 | 1050 |  |  |  |  | #REF! | [6 empty] | 2.4 | 0.547 | 0.553 | 0.575 | 0.607 | 0.645 | 0.688 | 0.733 | 0.777 | 0.821 | 0.864 | 0.905 | 0.984 | 1.06 | 1.12 | 1.18 | 1.24 | 20
[24 empty] | W14X455 | 19 | 2.02 | 16.8 | 3.21 | 3.81 | 756 | 936 |  |  |  |  | #REF! | [6 empty] | 2.6 | 0.505 | 0.512 | 0.532 | 0.561 | 0.597 | 0.637 | 0.68 | 0.723 | 0.764 | 0.805 | 0.845 | 0.921 | 0.991 | 1.05 | 1.11 | 1.17 | 21
[24 empty] | W14X426 | 18.7 | 1.88 | 16.7 | 3.04 | 3.63 | 706 | 869 |  |  |  |  | #REF! | [6 empty] | 2.8 | 0.469 | 0.476 | 0.495 | 0.523 | 0.556 | 0.595 | 0.635 | 0.675 | 0.715 | 0.753 | 0.792 | 0.865 | 0.932 | 0.995 | 1.05 | 1.11 | 22
[24 empty] | W14X398 | 18.3 | 1.77 | 16.6 | 2.85 | 3.44 | 656 | 801 | [11 empty] | 3 | 0.439 | 0.444 | 0.463 | 0.488 | 0.52 | 0.556 | 0.595 | 0.632 | 0.671 | 0.708 | 0.745 | 0.815 | 0.881 | 0.941 | 0.997 | 1.05 | 23
[24 empty] | W14X370 | 17.9 | 1.66 | 16.5 | 2.66 | 3.26 | 607 | 736 | [11 empty] | k Index: | 1 | 2 | 3 | 4 | 5 | 6 | 7 | 8 | 9 | 10 | 11 | 12 | 13 | 14 | 15 | 16
[24 empty] | W14X342 | 17.5 | 1.54 | 16.4 | 2.47 | 3.07 | 558 | 672
[24 empty] | W14X311 | 17.1 | 1.41 | 16.2 | 2.26 | 2.86 | 506 | 603
[24 empty] | W14X283 | 16.7 | 1.29 | 16.1 | 2.07 | 2.67 | 459 | 542
[24 empty] | W14X257 | 16.4 | 1.18 | 16 | 1.89 | 2.49 | 415 | 487
[24 empty] | W14X233 | 16 | 1.07 | 15.9 | 1.72 | 2.32 | 375 | 436
[24 empty] | W14X211 | 15.7 | 0.98 | 15.8 | 1.56 | 2.16 | 338 | 390
[24 empty] | W14X193 | 15.5 | 0.89 | 15.7 | 1.44 | 2.04 | 310 | 355
[24 empty] | W14X176 | 15.2 | 0.83 | 15.7 | 1.31 | 1.91 | 281 | 320
[24 empty] | W14X159 | 15 | 0.745 | 15.6 | 1.19 | 1.79 | 254 | 287
[24 empty] | W14X145 | 14.8 | 0.68 | 15.5 | 1.09 | 1.69 | 232 | 260
[24 empty] | W14X132 | 14.7 | 0.645 | 14.7 | 1.03 | 1.63 | 209 | 234
[24 empty] | W14X120 | 14.5 | 0.59 | 14.7 | 0.94 | 1.54 | 190 | 212
[24 empty] | W14X109 | 14.3 | 0.525 | 14.6 | 0.86 | 1.46 | 173 | 192
[24 empty] | W14X99 | 14.2 | 0.485 | 14.6 | 0.78 | 1.38 | 157 | 173
[24 empty] | W14X90 | 14 | 0.44 | 14.5 | 0.71 | 1.31 | 143 | 157
[24 empty] | W14X82 | 14.3 | 0.51 | 10.1 | 0.855 | 1.45 | 123 | 139
[24 empty] | W14X74 | 14.2 | 0.45 | 10.1 | 0.785 | 1.38 | 112 | 126
[24 empty] | W14X68 | 14 | 0.415 | 10 | 0.72 | 1.31 | 103 | 115
[24 empty] | W14X61 | 13.9 | 0.375 | 10 | 0.645 | 1.24 | 92.1 | 102
[24 empty] | W14X53 | 13.9 | 0.37 | 8.06 | 0.66 | 1.25 | 77.8 | 87.1
[24 empty] | W14X48 | 13.8 | 0.34 | 8.03 | 0.595 | 1.19 | 70.2 | 78.4
[24 empty] | W14X43 | 13.7 | 0.305 | 8 | 0.53 | 1.12 | 62.6 | 69.6
[24 empty] | W14X38 | 14.1 | 0.31 | 6.77 | 0.515 | 0.915 | 54.6 | 61.5
[24 empty] | W14X34 | 14 | 0.285 | 6.75 | 0.455 | 0.855 | 48.6 | 54.6
[24 empty] | W14X30 | 13.8 | 0.27 | 6.73 | 0.385 | 0.785 | 42 | 47.3
[24 empty] | W14X26 | 13.9 | 0.255 | 5.03 | 0.42 | 0.82 | 35.3 | 40.2
[24 empty] | W14X22 | 13.7 | 0.23 | 5 | 0.335 | 0.735 | 29 | 33.2
[24 empty] | W12X336 | 16.8 | 1.78 | 13.4 | 2.96 | 3.55 | 483 | 603
[24 empty] | W12X305 | 16.3 | 1.63 | 13.2 | 2.71 | 3.3 | 435 | 537
[24 empty] | W12X279 | 15.9 | 1.53 | 13.1 | 2.47 | 3.07 | 393 | 481
[24 empty] | W12X252 | 15.4 | 1.4 | 13 | 2.25 | 2.85 | 353 | 428
[24 empty] | W12X230 | 15.1 | 1.29 | 12.9 | 2.07 | 2.67 | 321 | 386
[24 empty] | W12X210 | 14.7 | 1.18 | 12.8 | 1.9 | 2.5 | 292 | 348
[24 empty] | W12X190 | 14.4 | 1.06 | 12.7 | 1.74 | 2.33 | 263 | 311
[24 empty] | W12X170 | 14 | 0.96 | 12.6 | 1.56 | 2.16 | 235 | 275
[24 empty] | W12X152 | 13.7 | 0.87 | 12.5 | 1.4 | 2 | 209 | 243
[24 empty] | W12X136 | 13.4 | 0.79 | 12.4 | 1.25 | 1.85 | 186 | 214
[24 empty] | W12X120 | 13.1 | 0.71 | 12.3 | 1.11 | 1.7 | 163 | 186
[24 empty] | W12X106 | 12.9 | 0.61 | 12.2 | 0.99 | 1.59 | 145 | 164
[24 empty] | W12X96 | 12.7 | 0.55 | 12.2 | 0.9 | 1.5 | 131 | 147
[24 empty] | W12X87 | 12.5 | 0.515 | 12.1 | 0.81 | 1.41 | 118 | 132
[24 empty] | W12X79 | 12.4 | 0.47 | 12.1 | 0.735 | 1.33 | 107 | 119
[24 empty] | W12X72 | 12.3 | 0.43 | 12 | 0.67 | 1.27 | 97.4 | 108
[24 empty] | W12X65 | 12.1 | 0.39 | 12 | 0.605 | 1.2 | 87.9 | 96.8
[24 empty] | W12X58 | 12.2 | 0.36 | 10 | 0.64 | 1.24 | 78 | 86.4
[24 empty] | W12X53 | 12.1 | 0.345 | 10 | 0.575 | 1.18 | 70.6 | 77.9
[24 empty] | W12X50 | 12.2 | 0.37 | 8.08 | 0.64 | 1.14 | 64.2 | 71.9
[24 empty] | W12X45 | 12.1 | 0.335 | 8.05 | 0.575 | 1.08 | 57.7 | 64.2
[24 empty] | W12X40 | 11.9 | 0.295 | 8.01 | 0.515 | 1.02 | 51.5 | 57
[24 empty] | W12X35 | 12.5 | 0.3 | 6.56 | 0.52 | 0.82 | 45.6 | 51.2
[24 empty] | W12X30 | 12.3 | 0.26 | 6.52 | 0.44 | 0.74 | 38.6 | 43.1
[24 empty] | W12X26 | 12.2 | 0.23 | 6.49 | 0.38 | 0.68 | 33.4 | 37.2
[24 empty] | W12X22 | 12.3 | 0.26 | 4.03 | 0.425 | 0.725 | 25.4 | 29.3
[24 empty] | W12X19 | 12.2 | 0.235 | 4.01 | 0.35 | 0.65 | 21.3 | 24.7
[24 empty] | W12X16 | 12 | 0.22 | 3.99 | 0.265 | 0.565 | 17.1 | 20.1
[24 empty] | W12X14 | 11.9 | 0.2 | 3.97 | 0.225 | 0.525 | 14.9 | 17.4
[24 empty] | W10X112 | 11.4 | 0.755 | 10.4 | 1.25 | 1.75 | 126 | 147
[24 empty] | W10X100 | 11.1 | 0.68 | 10.3 | 1.12 | 1.62 | 112 | 130
[24 empty] | W10X88 | 10.8 | 0.605 | 10.3 | 0.99 | 1.49 | 98.5 | 113
[24 empty] | W10X77 | 10.6 | 0.53 | 10.2 | 0.87 | 1.37 | 85.9 | 97.6
[24 empty] | W10X68 | 10.4 | 0.47 | 10.1 | 0.77 | 1.27 | 75.7 | 85.3
[24 empty] | W10X60 | 10.2 | 0.42 | 10.1 | 0.68 | 1.18 | 66.7 | 74.6
[24 empty] | W10X54 | 10.1 | 0.37 | 10 | 0.615 | 1.12 | 60 | 66.6
[24 empty] | W10X49 | 10 | 0.34 | 10 | 0.56 | 1.06 | 54.6 | 60.4
[24 empty] | W10X45 | 10.1 | 0.35 | 8.02 | 0.62 | 1.12 | 49.1 | 54.9
[24 empty] | W10X39 | 9.92 | 0.315 | 7.99 | 0.53 | 1.03 | 42.1 | 46.8
[24 empty] | W10X33 | 9.73 | 0.29 | 7.96 | 0.435 | 0.935 | 35 | 38.8
[24 empty] | W10X30 | 10.5 | 0.3 | 5.81 | 0.51 | 0.81 | 32.4 | 36.6
[24 empty] | W10X26 | 10.3 | 0.26 | 5.77 | 0.44 | 0.74 | 27.9 | 31.3
[24 empty] | W10X22 | 10.2 | 0.24 | 5.75 | 0.36 | 0.66 | 23.2 | 26
[24 empty] | W10X19 | 10.2 | 0.25 | 4.02 | 0.395 | 0.695 | 18.8 | 21.6
[24 empty] | W10X17 | 10.1 | 0.24 | 4.01 | 0.33 | 0.63 | 16.2 | 18.7
[24 empty] | W10X15 | 10 | 0.23 | 4 | 0.27 | 0.57 | 13.8 | 16
[24 empty] | W10X12 | 9.87 | 0.19 | 3.96 | 0.21 | 0.51 | 10.9 | 12.6
[24 empty] | W8X67 | 9 | 0.57 | 8.28 | 0.935 | 1.33 | 60.4 | 70.1
[24 empty] | W8X58 | 8.75 | 0.51 | 8.22 | 0.81 | 1.2 | 52 | 59.8
[24 empty] | W8X48 | 8.5 | 0.4 | 8.11 | 0.685 | 1.08 | 43.2 | 49
[24 empty] | W8X40 | 8.25 | 0.36 | 8.07 | 0.56 | 0.954 | 35.5 | 39.8
[24 empty] | W8X35 | 8.12 | 0.31 | 8.02 | 0.495 | 0.889 | 31.2 | 34.7
[24 empty] | W8X31 | 8 | 0.285 | 8 | 0.435 | 0.829 | 27.5 | 30.4
[24 empty] | W8X28 | 8.06 | 0.285 | 6.54 | 0.465 | 0.859 | 24.3 | 27.2
[24 empty] | W8X24 | 7.93 | 0.245 | 6.5 | 0.4 | 0.794 | 20.9 | 23.1
[24 empty] | W8X21 | 8.28 | 0.25 | 5.27 | 0.4 | 0.7 | 18.2 | 20.4
[24 empty] | W8X18 | 8.14 | 0.23 | 5.25 | 0.33 | 0.63 | 15.2 | 17
[24 empty] | W8X15 | 8.11 | 0.245 | 4.01 | 0.315 | 0.615 | 11.8 | 13.6
[24 empty] | W8X13 | 7.99 | 0.23 | 4 | 0.255 | 0.555 | 9.91 | 11.4
[24 empty] | W8X10 | 7.89 | 0.17 | 3.94 | 0.205 | 0.505 | 7.81 | 8.87
[24 empty] | W6X25 | 6.38 | 0.32 | 6.08 | 0.455 | 0.705 | 16.7 | 18.9
[24 empty] | W6X20 | 6.2 | 0.26 | 6.02 | 0.365 | 0.615 | 13.4 | 15
[24 empty] | W6X15 | 5.99 | 0.23 | 5.99 | 0.26 | 0.51 | 9.72 | 10.8
[24 empty] | W6X16 | 6.28 | 0.26 | 4.03 | 0.405 | 0.655 | 10.2 | 11.7
[24 empty] | W6X12 | 6.03 | 0.23 | 4 | 0.28 | 0.53 | 7.31 | 8.3
[24 empty] | W6X9 | 5.9 | 0.17 | 3.94 | 0.215 | 0.465 | 5.56 | 6.23
[24 empty] | W6X8.5 | 5.83 | 0.17 | 3.94 | 0.195 | 0.445 | 5.1 | 5.73
[24 empty] | W5X19 | 5.15 | 0.27 | 5.03 | 0.43 | 0.73 | 10.2 | 11.6
[24 empty] | W5X16 | 5.01 | 0.24 | 5 | 0.36 | 0.66 | 8.55 | 9.63
[24 empty] | W4X13 | 4.16 | 0.28 | 4.06 | 0.345 | 0.595 | 5.46 | 6.28
[24 empty] | M12.5X12.4 | 12.5 | 0.155 | 3.75 | 0.228 | 0.563 | 14.2 | 16.5
[24 empty] | M12.5X11.6 | 12.5 | 0.155 | 3.5 | 0.211 | 0.563 | 12.8 | 15
[24 empty] | M12X11.8 | 12 | 0.177 | 3.07 | 0.225 | 0.563 | 12 | 14.3
[24 empty] | M12X10.8 | 12 | 0.16 | 3.07 | 0.21 | 0.563 | 11.1 | 13.2
[24 empty] | M12X10 | 12 | 0.149 | 3.25 | 0.18 | 0.5 | 10.3 | 12.2
[24 empty] | M10X9 | 10 | 0.157 | 2.69 | 0.206 | 0.563 | 7.79 | 9.22
[24 empty] | M10X8 | 10 | 0.141 | 2.69 | 0.182 | 0.563 | 6.95 | 8.2
[24 empty] | M10X7.5 | 10 | 0.13 | 2.69 | 0.173 | 0.438 | 6.6 | 7.77
[24 empty] | M8X6.5 | 8 | 0.135 | 2.28 | 0.189 | 0.563 | 4.63 | 5.43
[24 empty] | M8X6.2 | 8 | 0.129 | 2.28 | 0.177 | 0.438 | 4.39 | 5.15
[24 empty] | M6X4.4 | 6 | 0.114 | 1.84 | 0.171 | 0.375 | 2.41 | 2.8
[24 empty] | M6X3.7 | 5.92 | 0.098 | 2 | 0.129 | 0.313 | 2.01 | 2.33
[24 empty] | M5X18.9 | 5 | 0.316 | 5 | 0.416 | 0.813 | 9.67 | 11.1
[24 empty] | M4X6 | 3.8 | 0.13 | 3.8 | 0.16 | 0.5 | 2.48 | 2.74
[24 empty] | M4X4.08 | 4 | 0.115 | 2.25 | 0.17 | 0.563 | 1.77 | 2
[24 empty] | M4X3.45 | 4 | 0.092 | 2.25 | 0.13 | 0.5 | 1.43 | 1.6
[24 empty] | M4X3.2 | 4 | 0.092 | 2.25 | 0.13 | 0.5 | 1.43 | 1.6
[24 empty] | M3X2.9 | 3 | 0.09 | 2.25 | 0.13 | 0.5 | 1 | 1.12
[24 empty] | S24X121 | 24.5 | 0.8 | 8.05 | 1.09 | 2 | 258 | 306
[24 empty] | S24X106 | 24.5 | 0.62 | 7.87 | 1.09 | 2 | 240 | 279
[24 empty] | S24X100 | 24 | 0.745 | 7.25 | 0.87 | 1.75 | 199 | 239
[24 empty] | S24X90 | 24 | 0.625 | 7.13 | 0.87 | 1.75 | 187 | 222
[24 empty] | S24X80 | 24 | 0.5 | 7 | 0.87 | 1.75 | 175 | 204
[24 empty] | S20X96 | 20.3 | 0.8 | 7.2 | 0.92 | 1.75 | 165 | 198
[24 empty] | S20X86 | 20.3 | 0.66 | 7.06 | 0.92 | 1.75 | 155 | 183
[24 empty] | S20X75 | 20 | 0.635 | 6.39 | 0.795 | 1.63 | 128 | 152
[24 empty] | S20X66 | 20 | 0.505 | 6.26 | 0.795 | 1.63 | 119 | 139
[24 empty] | S18X70 | 18 | 0.711 | 6.25 | 0.691 | 1.5 | 103 | 124
[24 empty] | S18X54.7 | 18 | 0.461 | 6 | 0.691 | 1.5 | 89 | 104
[24 empty] | S15X50 | 15 | 0.55 | 5.64 | 0.622 | 1.38 | 64.7 | 77
[24 empty] | S15X42.9 | 15 | 0.411 | 5.5 | 0.622 | 1.38 | 59.4 | 69.2
[24 empty] | S12X50 | 12 | 0.687 | 5.48 | 0.659 | 1.44 | 50.6 | 60.9
[24 empty] | S12X40.8 | 12 | 0.462 | 5.25 | 0.659 | 1.44 | 45.1 | 52.7
[24 empty] | S12X35 | 12 | 0.428 | 5.08 | 0.544 | 1.19 | 38.1 | 44.6
[24 empty] | S12X31.8 | 12 | 0.35 | 5 | 0.544 | 1.19 | 36.2 | 41.8
[24 empty] | S10X35 | 10 | 0.594 | 4.94 | 0.491 | 1.13 | 29.4 | 35.4
[24 empty] | S10X25.4 | 10 | 0.311 | 4.66 | 0.491 | 1.13 | 24.6 | 28.3
[24 empty] | S8X23 | 8 | 0.441 | 4.17 | 0.425 | 1 | 16.2 | 19.2
[24 empty] | S8X18.4 | 8 | 0.271 | 4 | 0.425 | 1 | 14.4 | 16.5
[24 empty] | S6X17.2 | 6 | 0.465 | 3.57 | 0.359 | 0.813 | 8.74 | 10.5
[24 empty] | S6X12.5 | 6 | 0.232 | 3.33 | 0.359 | 0.813 | 7.34 | 8.45
[24 empty] | S5X10 | 5 | 0.214 | 3 | 0.326 | 0.75 | 4.9 | 5.66
[24 empty] | S4X9.5 | 4 | 0.326 | 2.8 | 0.293 | 0.75 | 3.38 | 4.04
[24 empty] | S4X7.7 | 4 | 0.193 | 2.66 | 0.293 | 0.75 | 3.03 | 3.5
[24 empty] | S3X7.5 | 3 | 0.349 | 2.51 | 0.26 | 0.625 | 1.94 | 2.35
[24 empty] | S3X5.7 | 3 | 0.17 | 2.33 | 0.26 | 0.625 | 1.67 | 1.94
[24 empty] | HP14X117 | 14.2 | 0.805 | 14.9 | 0.805 | 1.5 | 172 | 194
[24 empty] | HP14X102 | 14 | 0.705 | 14.8 | 0.705 | 1.38 | 150 | 169
[24 empty] | HP14X89 | 13.8 | 0.615 | 14.7 | 0.615 | 1.31 | 131 | 146
[24 empty] | HP14X73 | 13.6 | 0.505 | 14.6 | 0.505 | 1.19 | 107 | 118
[24 empty] | HP12X84 | 12.3 | 0.685 | 12.3 | 0.685 | 1.38 | 106 | 120
[24 empty] | HP12X74 | 12.1 | 0.605 | 12.2 | 0.61 | 1.31 | 93.8 | 105
[24 empty] | HP12X63 | 11.9 | 0.515 | 12.1 | 0.515 | 1.25 | 79.1 | 88.3
[24 empty] | HP12X53 | 11.8 | 0.435 | 12 | 0.435 | 1.13 | 66.7 | 74
[24 empty] | HP10X57 | 10 | 0.565 | 10.2 | 0.565 | 1.25 | 58.8 | 66.5
[24 empty] | HP10X42 | 9.7 | 0.415 | 10.1 | 0.42 | 1.13 | 43.4 | 48.3
[24 empty] | HP8X36 | 8.02 | 0.445 | 8.16 | 0.445 | 1.13 | 29.8 | 33.6
[24 empty] | C15X50 | 15 | 0.716 | 3.72 | 0.65 | 1.4375 | 53.8 | 68.5
[24 empty] | C15X40 | 15 | 0.52 | 3.52 | 0.65 | 1.4375 | 46.5 | 57.5
[24 empty] | C15X33.9 | 15 | 0.4 | 3.4 | 0.65 | 1.4375 | 42 | 50.8
[24 empty] | C12X30 | 12 | 0.51 | 3.17 | 0.501 | 1.125 | 27 | 33.8
[24 empty] | C12X25 | 12 | 0.387 | 3.05 | 0.501 | 1.125 | 24 | 29.4
[24 empty] | C12X20.7 | 12 | 0.282 | 2.94 | 0.501 | 1.125 | 21.5 | 25.6
[24 empty] | C10X30 | 10 | 0.673 | 3.03 | 0.436 | 1 | 20.7 | 26.7
[24 empty] | C10X25 | 10 | 0.526 | 2.89 | 0.436 | 1 | 18.2 | 23.1
[24 empty] | C10X20 | 10 | 0.379 | 2.74 | 0.436 | 1 | 15.8 | 19.4
[24 empty] | C10X15.3 | 10 | 0.24 | 2.6 | 0.436 | 1 | 13.5 | 15.9
[24 empty] | C9X20 | 9 | 0.448 | 2.65 | 0.413 | 1 | 13.5 | 16.9
[24 empty] | C9X15 | 9 | 0.285 | 2.49 | 0.413 | 1 | 11.3 | 13.6
[24 empty] | C9X13.4 | 9 | 0.233 | 2.43 | 0.413 | 1 | 10.6 | 12.6
[24 empty] | C8X18.7 | 8 | 0.487 | 2.53 | 0.39 | 0.9375 | 11 | 13.9
[24 empty] | C8X13.7 | 8 | 0.303 | 2.34 | 0.39 | 0.9375 | 9.02 | 11
[24 empty] | C8X11.5 | 8 | 0.22 | 2.26 | 0.39 | 0.9375 | 8.14 | 9.63
[24 empty] | C7X14.7 | 7 | 0.419 | 2.3 | 0.366 | 0.875 | 7.78 | 9.75
[24 empty] | C7X12.2 | 7 | 0.314 | 2.19 | 0.366 | 0.875 | 6.92 | 8.46
[24 empty] | C7X9.8 | 7 | 0.21 | 2.09 | 0.366 | 0.875 | 6.07 | 7.19
[24 empty] | C6X13 | 6 | 0.437 | 2.16 | 0.343 | 0.8125 | 5.78 | 7.29
[24 empty] | C6X10.5 | 6 | 0.314 | 2.03 | 0.343 | 0.8125 | 5.04 | 6.18
[24 empty] | C6X8.2 | 6 | 0.2 | 1.92 | 0.343 | 0.8125 | 4.35 | 5.16
[24 empty] | C5X9 | 5 | 0.325 | 1.89 | 0.32 | 0.75 | 3.56 | 4.39
[24 empty] | C5X6.7 | 5 | 0.19 | 1.75 | 0.32 | 0.75 | 2.99 | 3.55
[24 empty] | C4X7.2 | 4 | 0.321 | 1.72 | 0.296 | 0.75 | 2.29 | 2.84
[24 empty] | C4X5.4 | 4 | 0.184 | 1.58 | 0.296 | 0.75 | 1.92 | 2.29
[24 empty] | C4X4.5 | 4 | 0.125 | 1.58 | 0.296 | 0.75 | 1.83 | 2.12
[24 empty] | C3X6 | 3 | 0.356 | 1.6 | 0.273 | 0.6875 | 1.38 | 1.74
[24 empty] | C3X5 | 3 | 0.258 | 1.5 | 0.273 | 0.6875 | 1.23 | 1.52
[24 empty] | C3X4.1 | 3 | 0.17 | 1.41 | 0.273 | 0.6875 | 1.1 | 1.32
[24 empty] | C3X3.5 | 3 | 0.132 | 1.37 | 0.273 | 0.6875 | 1.04 | 1.24
[24 empty] | MC18X58 | 18 | 0.7 | 4.2 | 0.625 | 1.4375 | 75 | 95.4
[24 empty] | MC18X51.9 | 18 | 0.6 | 4.1 | 0.625 | 1.4375 | 69.6 | 87.3
[24 empty] | MC18X45.8 | 18 | 0.5 | 4 | 0.625 | 1.4375 | 64.2 | 79.2
[24 empty] | MC18X42.7 | 18 | 0.45 | 3.95 | 0.625 | 1.4375 | 61.5 | 75.1
[24 empty] | MC13X50 | 13 | 0.787 | 4.41 | 0.61 | 1.4375 | 48.3 | 60.8
[24 empty] | MC13X40 | 13 | 0.56 | 4.19 | 0.61 | 1.4375 | 41.9 | 51.2
[24 empty] | MC13X35 | 13 | 0.447 | 4.07 | 0.61 | 1.4375 | 38.8 | 46.5
[24 empty] | MC13X31.8 | 13 | 0.375 | 4 | 0.61 | 1.4375 | 36.7 | 43.4
[24 empty] | MC12X50 | 12 | 0.835 | 4.14 | 0.7 | 1.3125 | 44.9 | 56.5
[24 empty] | MC12X45 | 12 | 0.71 | 4.01 | 0.7 | 1.3125 | 41.9 | 52
[24 empty] | MC12X40 | 12 | 0.59 | 3.89 | 0.7 | 1.3125 | 39 | 47.7
[24 empty] | MC12X35 | 12 | 0.465 | 3.77 | 0.7 | 1.3125 | 36 | 43.2
[24 empty] | MC12X31 | 12 | 0.37 | 3.67 | 0.7 | 1.3125 | 33.7 | 39.7
[24 empty] | MC12X10.6 | 12 | 0.19 | 1.5 | 0.309 | 0.75 | 9.22 | 11.6
[24 empty] | MC10X41.1 | 10 | 0.796 | 4.32 | 0.575 | 1.3125 | 31.5 | 39.3
[24 empty] | MC10X33.6 | 10 | 0.575 | 4.1 | 0.575 | 1.3125 | 27.8 | 33.7
[24 empty] | MC10X28.5 | 10 | 0.425 | 3.95 | 0.575 | 1.3125 | 25.3 | 30
[24 empty] | MC10X25 | 10 | 0.38 | 3.41 | 0.575 | 1.3125 | 22 | 26.2
[24 empty] | MC10X22 | 10 | 0.29 | 3.32 | 0.575 | 1.3125 | 20.5 | 23.9
[24 empty] | MC10X8.4 | 10 | 0.17 | 1.5 | 0.28 | 0.75 | 6.39 | 7.92
[24 empty] | MC10X6.5 | 10 | 0.152 | 1.17 | 0.202 | 0.5625 | 4.59 | 5.9
[24 empty] | MC9X25.4 | 9 | 0.45 | 3.5 | 0.55 | 1.25 | 19.5 | 23.5
[24 empty] | MC9X23.9 | 9 | 0.4 | 3.45 | 0.55 | 1.25 | 18.9 | 22.5
[24 empty] | MC8X22.8 | 8 | 0.427 | 3.5 | 0.525 | 1.1875 | 15.9 | 19.1
[24 empty] | MC8X21.4 | 8 | 0.375 | 3.45 | 0.525 | 1.1875 | 15.4 | 18.2
[24 empty] | MC8X20 | 8 | 0.4 | 3.03 | 0.5 | 1.125 | 13.6 | 16.4
[24 empty] | MC8X18.7 | 8 | 0.353 | 2.98 | 0.5 | 1.125 | 13.1 | 15.6
[24 empty] | MC8X8.5 | 8 | 0.179 | 1.87 | 0.311 | 0.8125 | 5.82 | 6.95
[24 empty] | MC7X22.7 | 7 | 0.503 | 3.6 | 0.5 | 1.125 | 13.5 | 16.4
[24 empty] | MC7X19.1 | 7 | 0.352 | 3.45 | 0.5 | 1.125 | 12.3 | 14.5
[24 empty] | MC6X18 | 6 | 0.379 | 3.5 | 0.475 | 1.0625 | 9.89 | 11.7
[24 empty] | MC6X15.3 | 6 | 0.34 | 3.5 | 0.385 | 0.875 | 8.44 | 9.91
[24 empty] | MC6X16.3 | 6 | 0.375 | 3 | 0.475 | 1.0625 | 8.66 | 10.4
[24 empty] | MC6X15.1 | 6 | 0.316 | 2.94 | 0.475 | 1.0625 | 8.3 | 9.83
[24 empty] | MC6X12 | 6 | 0.31 | 2.5 | 0.375 | 0.875 | 6.24 | 7.47
[24 empty] | MC6x7 | 6 | 0.179 | 1.88 | 0.291 | 0.75 | 3.81 | 4.5
[24 empty] | MC6x6.5 | 6 | 0.155 | 1.85 | 0.291 | 0.75 | 3.66 | 4.28
[24 empty] | MC4x13.8 | 4 | 0.5 | 2.5 | 0.5 | 1 | 4.43 | 5.53
[24 empty] | MC3x7.1 | 3 | 0.312 | 1.94 | 0.351 | 0.8125 | 1.81 | 2.24
Note on AT144: TABLE J2.4 Minimum Size of Fillet Welds Material Thickness of Minimum Size of Thicker Part Joined (in.) Fillet Weld (in.) To 1/4 inclusive 1/8 Over 1/4 to 1/2 3/16 Over 1/2 to 3/4 1/4 Over 3/4 5/16 Maximum Size of Fillet Welds (J2.2b) Material Thickness of Maximum Size of Thicker Part Joined (in.) Fillet Weld (in.) To 1/4 inclusive Not greater than thickness of material Over 1/4 * Not greater than thickness of material minus 1/16th inch. *Unless the weld is especially designated on the drawings to be built out to obtain full-throat thickness.
Note on C22: The beam setback or offset distance (a) is typically = 1/4" to 1/2". (AISC p. 10-85 Shop and Field Practices)
Note on C24: TABLE J2.4 Minimum Size of Fillet Welds Material Thickness of Minimum Size of Thicker Part Joined (in.) Fillet Weld (in.) To 1/4 inclusive 1/8 Over 1/4 to 1/2 3/16 Over 1/2 to 3/4 1/4 Over 3/4 5/16 Maximum Size of Fillet Welds (J2.2b) Material Thickness of Maximum Size of Thicker Part Joined (in.) Fillet Weld (in.) To 1/4 inclusive Not greater than thickness of material Over 1/4 * Not greater than thickness of material minus 1/16th inch. *Unless the weld is especially designated on the drawings to be built out to obtain full-throat thickness.
Note on L17: Member section properties are based on AISC Version 13.0 CD Database (2005) and AISC 13th Edition Manual (2005).
Note on CA1: "ANGLEFLEXSEAT.xls" written by: David R. Taylor, E.I.T.
3/8
t
R
Beam
a
N
N + k
k
k
ef
e