## Doc
"ASCE710I" --- ASCE 7-10 CODE ICE LOAD ANALYSIS PROGRAM
Program Description:
"ASCE710I" is a spreadsheet program written in MS-Excel for the purpose of determining ice loading due to
freezing rain on structural steel members per the ASCE 7-10 Code. Specifically, coefficients and related and
required parameters are determined in order to compute the ice loading on various types of structural steel
members.
This program is a workbook consisting of eight (8) worksheets, described as follows:
Worksheet Name | Description
Doc | This documentation sheet
W, M, S, HP Shapes | Ice loading analysis for W, M, S, and HP shapes
C, MC Shapes | Ice loading analysis for C and MC shapes
WT, MT, ST Shapes | Ice loading analysis for WT, MT, and ST shapes
Single Angles | Ice loading analysis for single angle shapes
Rect. & Square HSS | Ice loading analysis for rectangular and square HSS shapes
Round HSS & Pipe | Ice loading analysis for round HSS and pipe shapes
Ice Maps | Ice load loads map (Figures 10-2 thru 10-6 of ASCE 7-10 Code)
Program Assumptions and Limitations:
1. This program specifically follows Chapter 10, Ice Loads - Atmospheric Icing, of the ASCE 7-10 Standard,
"Minimum Design Loads for Buildings and Other Structures".
2. This program determines the ice loading based on the ASCE 7-10 Code defined circumscribed diameter for the
particular shape, and for comparison purposes, it also computes the ice loading based on the actual perimeter
of the shape.
3. This program uses the database of member dimensions and section properties from the AISC Version 13.0
"Shapes Database" CD-ROM Version (12/2005), as well as those listed in the AISC 13th Edition Manual of Steel
Construction (12/2005).
4. This program contains “comment boxes” which contain a wide variety of information including explanations of
input or output items, equations used, data tables, etc. (Note: presence of a “comment box” is denoted by a
“red triangle” in the upper right-hand corner of a cell. Merely move the mouse pointer to the desired cell to view
the contents of that particular "comment box".)

## W, M, S, HP Shapes
ICE LOADING ANALYSIS | [8 empty] | CALCULATIONS: | [8 empty] | Version 1.0
Per ASCE 7-10 Code - Chapter 10
for Ice Loads Due to Freezing Rain on W, M, S, and HP Shapes | [7 empty] | I | Ii = | 1 |  | Table 1.5-2 | W, S, M, and HP Shapes
Job Name: |  |  |  |  | Subject: |  |  | II | fz = | 1.022 |  | If 0 < z <= 900, then fz = (z/33)^(0.10), else fz = 1.4 | Shape | d | tw | bf | tf
Job No: |  |  |  |  | Originator: |  | Checker: | III | td = | 0.51098 | in. | td = 2.0*ti*Ii*fz*(Kzt)^(0.35) | W44X335 | 44 | 1.03 | 15.9 | 1.77
[8 empty] | IV | Id = | 56 | pcf | Id = density of ice (assumed = 56 pcf) | W44X290 | 43.6 | 0.865 | 15.8 | 1.58
Input Data: | [7 empty] | 0 | Wi = | 2.3846 | psf | Wi = (td/12)*Id | W44X262 | 43.3 | 0.785 | 15.8 | 1.42
[8 empty] | 0.25 | Dc = | 20.0155 | in. | Dc = SQRT(d^2+bf^2) | W44X230 | 42.9 | 0.71 | 15.8 | 1.22
| Member Size = | W18X71 | [5 empty] | 0.5 | Ai = | 32.9512 | in.^2 | Ai = p*td*(Dc+td) | W40X593 | 43 | 1.79 | 16.7 | 3.23
| Building Risk Category = | II |  | Table 1.5-1, page 2 |  |  |  | 0.75 | wi = | 12.8144 | plf | wi = (Ai/144)*Id | W40X503 | 42.1 | 1.54 | 16.4 | 2.76
| Nominal Ice Thickness, ti = | 0.25 | in. | Figures 10-2 through 10-6, pages 53-55 |  |  |  | 1 | Pm = | 68.6139 | in. | Pm = 2*((d+td)+2*(bf+td)-(tw+td)) | W40X431 | 41.3 | 1.34 | 16.2 | 2.36
| Topographic Factor, Kzt = | 1 |  | Section 26.8 & Figure 26.8-1, pages 252-253 |  |  |  | 1.25 | wi = | 13.6347 | plf | wi = (Pm/12)*Wi | W40X397 | 41 | 1.22 | 16.1 | 2.2
| Height Above Ground, z = | 41.01 | ft. |  |  |  |  | 1.5 |  |  |  |  | W40X372 | 40.6 | 1.16 | 16.1 | 2.05
[6 empty] | tf=0.81 | [6 empty] | W40X362 | 40.6 | 1.12 | 16 | 2.01
[13 empty] | W40X324 | 40.2 | 1 | 15.9 | 1.81
[13 empty] | W40X297 | 39.8 | 0.93 | 15.8 | 1.65
[13 empty] | W40X277 | 39.7 | 0.83 | 15.8 | 1.58
[7 empty] | Dc=20.02 | [5 empty] | W40X249 | 39.4 | 0.75 | 15.8 | 1.42
Results: |  |  |  |  | d=18.5 | [7 empty] | W40X215 | 39 | 0.65 | 15.8 | 1.22
[5 empty] | tw=0.495 | [7 empty] | W40X199 | 38.7 | 0.65 | 15.8 | 1.07
Member Properties for W18X71: | [12 empty] | W40X392 | 41.6 | 1.42 | 12.4 | 2.52
| Depth, d = | 18.5 | in. | [9 empty] | W40X331 | 40.8 | 1.22 | 12.2 | 2.13
| Web Thickness, tw = | 0.495 | in. |  | bf=7.64 | [7 empty] | W40X327 | 40.8 | 1.18 | 12.1 | 2.13
| Flange Width, bf = | 7.64 | in. | [9 empty] | W40X294 | 40.4 | 1.06 | 12 | 1.93
| Flange Thickness, tf = | 0.81 | in. | [9 empty] | W40X278 | 40.2 | 1.03 | 12 | 1.81
[13 empty] | W40X264 | 40 | 0.96 | 11.9 | 1.73
Design Parameters: | [12 empty] | W40X235 | 39.7 | 0.83 | 11.9 | 1.58
| Importance Factor, Ii = | 1 |  | Table 1.5-2, page 5 | [8 empty] | W40X211 | 39.4 | 0.75 | 11.8 | 1.42
| Ice Height Factor, fz = | 1.022 |  | If 0 < z <= 900, then fz = (z/33)^(0.10), else fz = 1.4 | [8 empty] | W40X183 | 39 | 0.65 | 11.8 | 1.2
| Design Ice Thickness, td = | 0.51098 | in. | td = 2.0*ti*Ii*fz*(Kzt)^(0.35) | [8 empty] | W40X167 | 38.6 | 0.65 | 11.8 | 1.03
| Density of Ice, Id = | 56 | pcf | Id = density of ice (assumed = 56 pcf) | [8 empty] | W40X149 | 38.2 | 0.63 | 11.8 | 0.83
| Weight of Ice (for td), Wi = | 2.3846 | psf | Wi = (td/12)*Id | [8 empty] | W36X800 | 42.6 | 2.38 | 18 | 4.29
[13 empty] | W36X652 | 41.1 | 1.97 | 17.6 | 3.54
Ice Load Based on Circumsribing Diameter of Member per Code: | [12 empty] | W36X529 | 39.8 | 1.61 | 17.2 | 2.91
| Circumscribing Dia., Dc = | 20.0155 | in. | Dc = SQRT(d^2+bf^2) (from Figure 10-1, page 51) | [8 empty] | W36X487 | 39.3 | 1.5 | 17.1 | 2.68
| Area of Ice (for td), Ai = | 32.9512 | in.^2 | Ai = p*td*(Dc+td) | [8 empty] | W36X441 | 38.9 | 1.36 | 17 | 2.44
| Unif. Distributed Ice Load, wi = | 12.8144 | plf | wi = (Ai/144)*Id | [8 empty] | W36X395 | 38.4 | 1.22 | 16.8 | 2.2
[13 empty] | W36X361 | 38 | 1.12 | 16.7 | 2.01
Ice Load Based on Perimeter of Member: |  |  |  | (for comparison purposes) | [8 empty] | W36X330 | 37.7 | 1.02 | 16.6 | 1.85
| Perimeter, Pm = | 68.6139 | in. | Pm = 2*((d+td)+2*(bf+td)-(tw+td)) | [8 empty] | W36X302 | 37.3 | 0.945 | 16.7 | 1.68
| Unif. Distributed Ice Load, wi = | 13.6347 | plf | wi = (Pm/12)*Wi | [8 empty] | W36X282 | 37.1 | 0.885 | 16.6 | 1.57
[13 empty] | W36X262 | 36.9 | 0.84 | 16.6 | 1.44
[13 empty] | W36X247 | 36.7 | 0.8 | 16.5 | 1.35
Comments: | [12 empty] | W36X231 | 36.5 | 0.76 | 16.5 | 1.26
[13 empty] | W36X256 | 37.4 | 0.96 | 12.2 | 1.73
[13 empty] | W36X232 | 37.1 | 0.87 | 12.1 | 1.57
[13 empty] | W36X210 | 36.7 | 0.83 | 12.2 | 1.36
[13 empty] | W36X194 | 36.5 | 0.765 | 12.1 | 1.26
[13 empty] | W36X182 | 36.3 | 0.725 | 12.1 | 1.18
[13 empty] | W36X170 | 36.2 | 0.68 | 12 | 1.1
[13 empty] | W36X160 | 36 | 0.65 | 12 | 1.02
[13 empty] | W36X150 | 35.9 | 0.625 | 12 | 0.94
[13 empty] | W36X135 | 35.6 | 0.6 | 12 | 0.79
[13 empty] | W33X387 | 36 | 1.26 | 16.2 | 2.28
[13 empty] | W33X354 | 35.6 | 1.16 | 16.1 | 2.09
[13 empty] | W33X318 | 35.2 | 1.04 | 16 | 1.89
[13 empty] | W33X291 | 34.8 | 0.96 | 15.9 | 1.73
[13 empty] | W33X263 | 34.5 | 0.87 | 15.8 | 1.57
[13 empty] | W33X241 | 34.2 | 0.83 | 15.9 | 1.4
[13 empty] | W33X221 | 33.9 | 0.775 | 15.8 | 1.28
[13 empty] | W33X201 | 33.7 | 0.715 | 15.7 | 1.15
[13 empty] | W33X169 | 33.8 | 0.67 | 11.5 | 1.22
[13 empty] | W33X152 | 33.5 | 0.635 | 11.6 | 1.06
[13 empty] | W33X141 | 33.3 | 0.605 | 11.5 | 0.96
[13 empty] | W33X130 | 33.1 | 0.58 | 11.5 | 0.855
[13 empty] | W33X118 | 32.9 | 0.55 | 11.5 | 0.74
[13 empty] | W30X391 | 33.2 | 1.36 | 15.6 | 2.44
[13 empty] | W30X357 | 32.8 | 1.24 | 15.5 | 2.24
[13 empty] | W30X326 | 32.4 | 1.14 | 15.4 | 2.05
[13 empty] | W30X292 | 32 | 1.02 | 15.3 | 1.85
[13 empty] | W30X261 | 31.6 | 0.93 | 15.2 | 1.65
[13 empty] | W30X235 | 31.3 | 0.83 | 15.1 | 1.5
[13 empty] | W30X211 | 30.9 | 0.775 | 15.1 | 1.32
[13 empty] | W30X191 | 30.7 | 0.71 | 15 | 1.19
[13 empty] | W30X173 | 30.4 | 0.655 | 15 | 1.07
[13 empty] | W30X148 | 30.7 | 0.65 | 10.5 | 1.18
[13 empty] | W30X132 | 30.3 | 0.615 | 10.5 | 1
[13 empty] | W30X124 | 30.2 | 0.585 | 10.5 | 0.93
[13 empty] | W30X116 | 30 | 0.565 | 10.5 | 0.85
[13 empty] | W30X108 | 29.8 | 0.545 | 10.5 | 0.76
[13 empty] | W30X99 | 29.7 | 0.52 | 10.5 | 0.67
[13 empty] | W30X90 | 29.5 | 0.47 | 10.4 | 0.61
[13 empty] | W27X539 | 32.5 | 1.97 | 15.3 | 3.54
[13 empty] | W27X368 | 30.4 | 1.38 | 14.7 | 2.48
[13 empty] | W27X336 | 30 | 1.26 | 14.6 | 2.28
[13 empty] | W27X307 | 29.6 | 1.16 | 14.4 | 2.09
[13 empty] | W27X281 | 29.3 | 1.06 | 14.4 | 1.93
[13 empty] | W27X258 | 29 | 0.98 | 14.3 | 1.77
[13 empty] | W27X235 | 28.7 | 0.91 | 14.2 | 1.61
[13 empty] | W27X217 | 28.4 | 0.83 | 14.1 | 1.5
[13 empty] | W27X194 | 28.1 | 0.75 | 14 | 1.34
[13 empty] | W27X178 | 27.8 | 0.725 | 14.1 | 1.19
[13 empty] | W27X161 | 27.6 | 0.66 | 14 | 1.08
[13 empty] | W27X146 | 27.4 | 0.605 | 14 | 0.975
[13 empty] | W27X129 | 27.6 | 0.61 | 10 | 1.1
[13 empty] | W27X114 | 27.3 | 0.57 | 10.1 | 0.93
[13 empty] | W27X102 | 27.1 | 0.515 | 10 | 0.83
[13 empty] | W27X94 | 26.9 | 0.49 | 10 | 0.745
[13 empty] | W27X84 | 26.7 | 0.46 | 10 | 0.64
[13 empty] | W24X370 | 28 | 1.52 | 13.7 | 2.72
[13 empty] | W24X335 | 27.5 | 1.38 | 13.5 | 2.48
[13 empty] | W24X306 | 27.1 | 1.26 | 13.4 | 2.28
[13 empty] | W24X279 | 26.7 | 1.16 | 13.3 | 2.09
[13 empty] | W24X250 | 26.3 | 1.04 | 13.2 | 1.89
[13 empty] | W24X229 | 26 | 0.96 | 13.1 | 1.73
[13 empty] | W24X207 | 25.7 | 0.87 | 13 | 1.57
[13 empty] | W24X192 | 25.5 | 0.81 | 13 | 1.46
[13 empty] | W24X176 | 25.2 | 0.75 | 12.9 | 1.34
[13 empty] | W24X162 | 25 | 0.705 | 13 | 1.22
[13 empty] | W24X146 | 24.7 | 0.65 | 12.9 | 1.09
[13 empty] | W24X131 | 24.5 | 0.605 | 12.9 | 0.96
[13 empty] | W24X117 | 24.3 | 0.55 | 12.8 | 0.85
[13 empty] | W24X104 | 24.1 | 0.5 | 12.8 | 0.75
[13 empty] | W24X103 | 24.5 | 0.55 | 9 | 0.98
[13 empty] | W24X94 | 24.3 | 0.515 | 9.07 | 0.875
[13 empty] | W24X84 | 24.1 | 0.47 | 9.02 | 0.77
[13 empty] | W24X76 | 23.9 | 0.44 | 8.99 | 0.68
[13 empty] | W24X68 | 23.7 | 0.415 | 8.97 | 0.585
[13 empty] | W24X62 | 23.7 | 0.43 | 7.04 | 0.59
[13 empty] | W24X55 | 23.6 | 0.395 | 7.01 | 0.505
[13 empty] | W21X201 | 23 | 0.91 | 12.6 | 1.63
[13 empty] | W21X182 | 22.7 | 0.83 | 12.5 | 1.48
[13 empty] | W21X166 | 22.5 | 0.75 | 12.4 | 1.36
[13 empty] | W21X147 | 22.1 | 0.72 | 12.5 | 1.15
[13 empty] | W21X132 | 21.8 | 0.65 | 12.4 | 1.04
[13 empty] | W21X122 | 21.7 | 0.6 | 12.4 | 0.96
[13 empty] | W21X111 | 21.5 | 0.55 | 12.3 | 0.875
[13 empty] | W21X101 | 21.4 | 0.5 | 12.3 | 0.8
[13 empty] | W21X93 | 21.6 | 0.58 | 8.42 | 0.93
[13 empty] | W21X83 | 21.4 | 0.515 | 8.36 | 0.835
[13 empty] | W21X73 | 21.2 | 0.455 | 8.3 | 0.74
[13 empty] | W21X68 | 21.1 | 0.43 | 8.27 | 0.685
[13 empty] | W21X62 | 21 | 0.4 | 8.24 | 0.615
[13 empty] | W21X55 | 20.8 | 0.375 | 8.22 | 0.522
[13 empty] | W21X48 | 20.6 | 0.35 | 8.14 | 0.43
[13 empty] | W21X57 | 21.1 | 0.405 | 6.56 | 0.65
[13 empty] | W21X50 | 20.8 | 0.38 | 6.53 | 0.535
[13 empty] | W21X44 | 20.7 | 0.35 | 6.5 | 0.45
[13 empty] | W18x311 | 22.3 | 1.52 | 12 | 2.74
[13 empty] | W18x283 | 21.9 | 1.4 | 11.9 | 2.5
[13 empty] | W18x258 | 21.5 | 1.28 | 11.8 | 2.3
[13 empty] | W18x234 | 21.1 | 1.16 | 11.7 | 2.11
[13 empty] | W18x211 | 20.7 | 1.06 | 11.6 | 1.91
[13 empty] | W18x192 | 20.4 | 0.96 | 11.5 | 1.75
[13 empty] | W18X175 | 20 | 0.89 | 11.4 | 1.59
[13 empty] | W18X158 | 19.7 | 0.81 | 11.3 | 1.44
[13 empty] | W18X143 | 19.5 | 0.73 | 11.2 | 1.32
[13 empty] | W18X130 | 19.3 | 0.67 | 11.2 | 1.2
[13 empty] | W18X119 | 19 | 0.655 | 11.3 | 1.06
[13 empty] | W18X106 | 18.7 | 0.59 | 11.2 | 0.94
[13 empty] | W18X97 | 18.6 | 0.535 | 11.1 | 0.87
[13 empty] | W18X86 | 18.4 | 0.48 | 11.1 | 0.77
[13 empty] | W18X76 | 18.2 | 0.425 | 11 | 0.68
[13 empty] | W18X71 | 18.5 | 0.495 | 7.64 | 0.81
[13 empty] | W18X65 | 18.4 | 0.45 | 7.59 | 0.75
[13 empty] | W18X60 | 18.2 | 0.415 | 7.56 | 0.695
[13 empty] | W18X55 | 18.1 | 0.39 | 7.53 | 0.63
[13 empty] | W18X50 | 18 | 0.355 | 7.5 | 0.57
[13 empty] | W18X46 | 18.1 | 0.36 | 6.06 | 0.605
[13 empty] | W18X40 | 17.9 | 0.315 | 6.02 | 0.525
[13 empty] | W18X35 | 17.7 | 0.3 | 6 | 0.425
[13 empty] | W16X100 | 17 | 0.585 | 10.4 | 0.985
[13 empty] | W16X89 | 16.8 | 0.525 | 10.4 | 0.875
[13 empty] | W16X77 | 16.5 | 0.455 | 10.3 | 0.76
[13 empty] | W16X67 | 16.3 | 0.395 | 10.2 | 0.665
[13 empty] | W16X57 | 16.4 | 0.43 | 7.12 | 0.715
[13 empty] | W16X50 | 16.3 | 0.38 | 7.07 | 0.63
[13 empty] | W16X45 | 16.1 | 0.345 | 7.04 | 0.565
[13 empty] | W16X40 | 16 | 0.305 | 7 | 0.505
[13 empty] | W16X36 | 15.9 | 0.295 | 6.99 | 0.43
[13 empty] | W16X31 | 15.9 | 0.275 | 5.53 | 0.44
[13 empty] | W16X26 | 15.7 | 0.25 | 5.5 | 0.345
[13 empty] | W14X730 | 22.4 | 3.07 | 17.9 | 4.91
[13 empty] | W14X665 | 21.6 | 2.83 | 17.7 | 4.52
[13 empty] | W14X605 | 20.9 | 2.6 | 17.4 | 4.16
[13 empty] | W14X550 | 20.2 | 2.38 | 17.2 | 3.82
[13 empty] | W14X500 | 19.6 | 2.19 | 17 | 3.5
[13 empty] | W14X455 | 19 | 2.02 | 16.8 | 3.21
[13 empty] | W14X426 | 18.7 | 1.88 | 16.7 | 3.04
[13 empty] | W14X398 | 18.3 | 1.77 | 16.6 | 2.85
[13 empty] | W14X370 | 17.9 | 1.66 | 16.5 | 2.66
[13 empty] | W14X342 | 17.5 | 1.54 | 16.4 | 2.47
[13 empty] | W14X311 | 17.1 | 1.41 | 16.2 | 2.26
[13 empty] | W14X283 | 16.7 | 1.29 | 16.1 | 2.07
[13 empty] | W14X257 | 16.4 | 1.18 | 16 | 1.89
[13 empty] | W14X233 | 16 | 1.07 | 15.9 | 1.72
[13 empty] | W14X211 | 15.7 | 0.98 | 15.8 | 1.56
[13 empty] | W14X193 | 15.5 | 0.89 | 15.7 | 1.44
[13 empty] | W14X176 | 15.2 | 0.83 | 15.7 | 1.31
[13 empty] | W14X159 | 15 | 0.745 | 15.6 | 1.19
[13 empty] | W14X145 | 14.8 | 0.68 | 15.5 | 1.09
[13 empty] | W14X132 | 14.7 | 0.645 | 14.7 | 1.03
[13 empty] | W14X120 | 14.5 | 0.59 | 14.7 | 0.94
[13 empty] | W14X109 | 14.3 | 0.525 | 14.6 | 0.86
[13 empty] | W14X99 | 14.2 | 0.485 | 14.6 | 0.78
[13 empty] | W14X90 | 14 | 0.44 | 14.5 | 0.71
[13 empty] | W14X82 | 14.3 | 0.51 | 10.1 | 0.855
[13 empty] | W14X74 | 14.2 | 0.45 | 10.1 | 0.785
[13 empty] | W14X68 | 14 | 0.415 | 10 | 0.72
[13 empty] | W14X61 | 13.9 | 0.375 | 10 | 0.645
[13 empty] | W14X53 | 13.9 | 0.37 | 8.06 | 0.66
[13 empty] | W14X48 | 13.8 | 0.34 | 8.03 | 0.595
[13 empty] | W14X43 | 13.7 | 0.305 | 8 | 0.53
[13 empty] | W14X38 | 14.1 | 0.31 | 6.77 | 0.515
[13 empty] | W14X34 | 14 | 0.285 | 6.75 | 0.455
[13 empty] | W14X30 | 13.8 | 0.27 | 6.73 | 0.385
[13 empty] | W14X26 | 13.9 | 0.255 | 5.03 | 0.42
[13 empty] | W14X22 | 13.7 | 0.23 | 5 | 0.335
[13 empty] | W12X336 | 16.8 | 1.78 | 13.4 | 2.96
[13 empty] | W12X305 | 16.3 | 1.63 | 13.2 | 2.71
[13 empty] | W12X279 | 15.9 | 1.53 | 13.1 | 2.47
[13 empty] | W12X252 | 15.4 | 1.4 | 13 | 2.25
[13 empty] | W12X230 | 15.1 | 1.29 | 12.9 | 2.07
[13 empty] | W12X210 | 14.7 | 1.18 | 12.8 | 1.9
[13 empty] | W12X190 | 14.4 | 1.06 | 12.7 | 1.74
[13 empty] | W12X170 | 14 | 0.96 | 12.6 | 1.56
[13 empty] | W12X152 | 13.7 | 0.87 | 12.5 | 1.4
[13 empty] | W12X136 | 13.4 | 0.79 | 12.4 | 1.25
[13 empty] | W12X120 | 13.1 | 0.71 | 12.3 | 1.11
[13 empty] | W12X106 | 12.9 | 0.61 | 12.2 | 0.99
[13 empty] | W12X96 | 12.7 | 0.55 | 12.2 | 0.9
[13 empty] | W12X87 | 12.5 | 0.515 | 12.1 | 0.81
[13 empty] | W12X79 | 12.4 | 0.47 | 12.1 | 0.735
[13 empty] | W12X72 | 12.3 | 0.43 | 12 | 0.67
[13 empty] | W12X65 | 12.1 | 0.39 | 12 | 0.605
[13 empty] | W12X58 | 12.2 | 0.36 | 10 | 0.64
[13 empty] | W12X53 | 12.1 | 0.345 | 10 | 0.575
[13 empty] | W12X50 | 12.2 | 0.37 | 8.08 | 0.64
[13 empty] | W12X45 | 12.1 | 0.335 | 8.05 | 0.575
[13 empty] | W12X40 | 11.9 | 0.295 | 8.01 | 0.515
[13 empty] | W12X35 | 12.5 | 0.3 | 6.56 | 0.52
[13 empty] | W12X30 | 12.3 | 0.26 | 6.52 | 0.44
[13 empty] | W12X26 | 12.2 | 0.23 | 6.49 | 0.38
[13 empty] | W12X22 | 12.3 | 0.26 | 4.03 | 0.425
[13 empty] | W12X19 | 12.2 | 0.235 | 4.01 | 0.35
[13 empty] | W12X16 | 12 | 0.22 | 3.99 | 0.265
[13 empty] | W12X14 | 11.9 | 0.2 | 3.97 | 0.225
[13 empty] | W10X112 | 11.4 | 0.755 | 10.4 | 1.25
[13 empty] | W10X100 | 11.1 | 0.68 | 10.3 | 1.12
[13 empty] | W10X88 | 10.8 | 0.605 | 10.3 | 0.99
[13 empty] | W10X77 | 10.6 | 0.53 | 10.2 | 0.87
[13 empty] | W10X68 | 10.4 | 0.47 | 10.1 | 0.77
[13 empty] | W10X60 | 10.2 | 0.42 | 10.1 | 0.68
[13 empty] | W10X54 | 10.1 | 0.37 | 10 | 0.615
[13 empty] | W10X49 | 10 | 0.34 | 10 | 0.56
[13 empty] | W10X45 | 10.1 | 0.35 | 8.02 | 0.62
[13 empty] | W10X39 | 9.92 | 0.315 | 7.99 | 0.53
[13 empty] | W10X33 | 9.73 | 0.29 | 7.96 | 0.435
[13 empty] | W10X30 | 10.5 | 0.3 | 5.81 | 0.51
[13 empty] | W10X26 | 10.3 | 0.26 | 5.77 | 0.44
[13 empty] | W10X22 | 10.2 | 0.24 | 5.75 | 0.36
[13 empty] | W10X19 | 10.2 | 0.25 | 4.02 | 0.395
[13 empty] | W10X17 | 10.1 | 0.24 | 4.01 | 0.33
[13 empty] | W10X15 | 10 | 0.23 | 4 | 0.27
[13 empty] | W10X12 | 9.87 | 0.19 | 3.96 | 0.21
[13 empty] | W8X67 | 9 | 0.57 | 8.28 | 0.935
[13 empty] | W8X58 | 8.75 | 0.51 | 8.22 | 0.81
[13 empty] | W8X48 | 8.5 | 0.4 | 8.11 | 0.685
[13 empty] | W8X40 | 8.25 | 0.36 | 8.07 | 0.56
[13 empty] | W8X35 | 8.12 | 0.31 | 8.02 | 0.495
[13 empty] | W8X31 | 8 | 0.285 | 8 | 0.435
[13 empty] | W8X28 | 8.06 | 0.285 | 6.54 | 0.465
[13 empty] | W8X24 | 7.93 | 0.245 | 6.5 | 0.4
[13 empty] | W8X21 | 8.28 | 0.25 | 5.27 | 0.4
[13 empty] | W8X18 | 8.14 | 0.23 | 5.25 | 0.33
[13 empty] | W8X15 | 8.11 | 0.245 | 4.01 | 0.315
[13 empty] | W8X13 | 7.99 | 0.23 | 4 | 0.255
[13 empty] | W8X10 | 7.89 | 0.17 | 3.94 | 0.205
[13 empty] | W6X25 | 6.38 | 0.32 | 6.08 | 0.455
[13 empty] | W6X20 | 6.2 | 0.26 | 6.02 | 0.365
[13 empty] | W6X15 | 5.99 | 0.23 | 5.99 | 0.26
[13 empty] | W6X16 | 6.28 | 0.26 | 4.03 | 0.405
[13 empty] | W6X12 | 6.03 | 0.23 | 4 | 0.28
[13 empty] | W6X9 | 5.9 | 0.17 | 3.94 | 0.215
[13 empty] | W6X8.5 | 5.83 | 0.17 | 3.94 | 0.195
[13 empty] | W5X19 | 5.15 | 0.27 | 5.03 | 0.43
[13 empty] | W5X16 | 5.01 | 0.24 | 5 | 0.36
[13 empty] | W4X13 | 4.16 | 0.28 | 4.06 | 0.345
[13 empty] | M12.5X12.4 | 12.5 | 0.155 | 3.75 | 0.228
[13 empty] | M12.5X11.6 | 12.5 | 0.155 | 3.5 | 0.211
[13 empty] | M12X11.8 | 12 | 0.177 | 3.07 | 0.225
[13 empty] | M12X10.8 | 12 | 0.16 | 3.07 | 0.21
[13 empty] | M12X10 | 12 | 0.149 | 3.25 | 0.18
[13 empty] | M10X9 | 10 | 0.157 | 2.69 | 0.206
[13 empty] | M10X8 | 10 | 0.141 | 2.69 | 0.182
[13 empty] | M10X7.5 | 10 | 0.13 | 2.69 | 0.173
[13 empty] | M8X6.5 | 8 | 0.135 | 2.28 | 0.189
[13 empty] | M8X6.2 | 8 | 0.129 | 2.28 | 0.177
[13 empty] | M6X4.4 | 6 | 0.114 | 1.84 | 0.171
[13 empty] | M6X3.7 | 5.92 | 0.098 | 2 | 0.129
[13 empty] | M5X18.9 | 5 | 0.316 | 5 | 0.416
[13 empty] | M4X6 | 3.8 | 0.13 | 3.8 | 0.16
[13 empty] | M4X4.08 | 4 | 0.115 | 2.25 | 0.17
[13 empty] | M4X3.45 | 4 | 0.092 | 2.25 | 0.13
[13 empty] | M4X3.2 | 4 | 0.092 | 2.25 | 0.13
[13 empty] | M3X2.9 | 3 | 0.09 | 2.25 | 0.13
[13 empty] | S24X121 | 24.5 | 0.8 | 8.05 | 1.09
[13 empty] | S24X106 | 24.5 | 0.62 | 7.87 | 1.09
[13 empty] | S24X100 | 24 | 0.745 | 7.25 | 0.87
[13 empty] | S24X90 | 24 | 0.625 | 7.13 | 0.87
[13 empty] | S24X80 | 24 | 0.5 | 7 | 0.87
[13 empty] | S20X96 | 20.3 | 0.8 | 7.2 | 0.92
[13 empty] | S20X86 | 20.3 | 0.66 | 7.06 | 0.92
[13 empty] | S20X75 | 20 | 0.635 | 6.39 | 0.795
[13 empty] | S20X66 | 20 | 0.505 | 6.26 | 0.795
[13 empty] | S18X70 | 18 | 0.711 | 6.25 | 0.691
[13 empty] | S18X54.7 | 18 | 0.461 | 6 | 0.691
[13 empty] | S15X50 | 15 | 0.55 | 5.64 | 0.622
[13 empty] | S15X42.9 | 15 | 0.411 | 5.5 | 0.622
[13 empty] | S12X50 | 12 | 0.687 | 5.48 | 0.659
[13 empty] | S12X40.8 | 12 | 0.462 | 5.25 | 0.659
[13 empty] | S12X35 | 12 | 0.428 | 5.08 | 0.544
[13 empty] | S12X31.8 | 12 | 0.35 | 5 | 0.544
[13 empty] | S10X35 | 10 | 0.594 | 4.94 | 0.491
[13 empty] | S10X25.4 | 10 | 0.311 | 4.66 | 0.491
[13 empty] | S8X23 | 8 | 0.441 | 4.17 | 0.425
[13 empty] | S8X18.4 | 8 | 0.271 | 4 | 0.425
[13 empty] | S6X17.2 | 6 | 0.465 | 3.57 | 0.359
[13 empty] | S6X12.5 | 6 | 0.232 | 3.33 | 0.359
[13 empty] | S5X10 | 5 | 0.214 | 3 | 0.326
[13 empty] | S4X9.5 | 4 | 0.326 | 2.8 | 0.293
[13 empty] | S4X7.7 | 4 | 0.193 | 2.66 | 0.293
[13 empty] | S3X7.5 | 3 | 0.349 | 2.51 | 0.26
[13 empty] | S3X5.7 | 3 | 0.17 | 2.33 | 0.26
[13 empty] | HP14X117 | 14.2 | 0.805 | 14.9 | 0.805
[13 empty] | HP14X102 | 14 | 0.705 | 14.8 | 0.705
[13 empty] | HP14X89 | 13.8 | 0.615 | 14.7 | 0.615
[13 empty] | HP14X73 | 13.6 | 0.505 | 14.6 | 0.505
[13 empty] | HP12X84 | 12.3 | 0.685 | 12.3 | 0.685
[13 empty] | HP12X74 | 12.1 | 0.605 | 12.2 | 0.61
[13 empty] | HP12X63 | 11.9 | 0.515 | 12.1 | 0.515
[13 empty] | HP12X53 | 11.8 | 0.435 | 12 | 0.435
[13 empty] | HP10X57 | 10 | 0.565 | 10.2 | 0.565
[13 empty] | HP10X42 | 9.7 | 0.415 | 10.1 | 0.42
[13 empty] | HP8X36 | 8.02 | 0.445 | 8.16 | 0.445
Note on AB1: "ASCE710I.xls" written by: Alex Tomanovich, P.E.
Note on C12: The Topographic Factor, Kzt, accounts for effect of wind speed-up over isolated hills and escarpments (Sect. 26.8 and Fig. 26.8-1). Kzt = (1+K1*K2*K3)^2 (Eq. 26.8-1), where: H = height of hill or escarpment relative to the upwind terrain, in feet. Lh = Distance upwind of crest to where the difference in ground elevation is half the height of hill or escarpment, in feet. K1 = factor to account for shape of topographic feature and maximum speed-up effect. K2 = factor to account for reduction in speed-up with distance upwind or downwind of crest. K3 = factor to account for reduction in speed-up with height above local terrain. x = distance (upwind or downwind) from the crest to the building site, in feet. z = height above local ground level, in feet. The effect of wind speed-up shall not be required to be considered (Kzt = 1.0) when H/Lh < 0.2, or H < 15' for Exposures 'C' and 'D', or H < 60' for Exposure 'B'.
Note on V4: Reference: The shapes contained in this database are taken from the AISC Version 13.0 "Shapes Database" CD-ROM Version (12/2005), as well as those listed in the AISC 13th Edition Manual of Steel Construction (12/2005).
Note on C10: TABLE 1.5-1 Risk Category of Buildings and Other Structures for Flood, Wind, Snow, Earthquake, and Ice Loads Use or Occupancy of Buildings and Structures Risk Category Buildings and other structures that represent a low risk to human life in the event of failure. I All buildings and other structures except those listed in Risk Categories I, III, and IV. II Buildings and other structures, the failure of which could pose a substantial risk to human life. Buildings and other structures, not included in Risk Category IV, with potential to cause a substantial economic impact and/or mass disruption of day-to-day civilian life in the event of failure. III Buildings and other structures not included in Risk Category IV (including, but not limited to, facilities that manufacture, process, handle, store, use, or dispose of such substances as hazardous fuels, hazardous chemicals, hazardous waste, or explosives) containing toxic or explosive substances where their quantity exceeds a threshold quantity established by the authority having jurisdiction and is sufficient to pose a threat to the public if released. Buildings and other structures designated as essential facilities. Buildings and other structures, the failure of which could pose a substantial hazard to the community. Buildings and other structures (including, but not limited to, facilities that manufacture, process, handle, IV store, use, or dispose of such substances as hazardous fuels, hazardous chemicals, or hazardous waste) containing sufficient quantities of highly toxic substances where the quantity exceeds a threshold quantity established by the authority having jurisdiction to be dangerous to the public if released and is sufficient to pose a threat to the public if released.a Buildings and other structures required to maintain the functionality of other Risk Category IV structures. aBuildings and other structures containing toxic, highly toxic, or explosive substances shall be eligible for classification to a lower Risk Category if it can be demonstrated to the satisfaction of the authority having jurisdiction by a hazard assessment as described in Section 1.5.2 that a release of the substances is commensurate with the risk associated with that Risk Category.
Note on C28: TABLE 1.5-2 IMPORTANCE FACTOR, Ii, (ICE LOADS) Risk Category* I I 0.8 II 1.0 III 1.25 IV 1.25 *See Section 1.5 and Table 1.5-1.
Nomenclature

## C, MC Shapes
ICE LOADING ANALYSIS | [8 empty] | CALCULATIONS: | [8 empty] | Version 1.0
Per ASCE 7-10 Code - Chapter 10
for Ice Loads Due to Freezing Rain on C and MC Shapes | [7 empty] | I | Ii = | 1 |  | Table 1.5-2 | C and MC Shapes
Job Name: |  |  |  |  | Subject: |  |  | II | fz = | 1.022 |  | If 0 < z <= 900, then fz = (z/33)^(0.10), else fz = 1.4 | Shape | d | tw | bf | tf
Job No: |  |  |  |  | Originator: |  | Checker: | III | td = | 0.51098 | in. | td = 2.0*ti*Ii*fz*(Kzt)^(0.35) | C15X50 | 15 | 0.716 | 3.72 | 0.65
[8 empty] | IV | Id = | 56 | pcf | Id = density of ice (assumed = 56 pcf) | C15X40 | 15 | 0.52 | 3.52 | 0.65
Input Data: | [7 empty] | 0 | Wi = | 2.3846 | psf | Wi = (td/12)*Id | C15X33.9 | 15 | 0.4 | 3.4 | 0.65
[8 empty] | 0.25 | Dc = | 12.3549 | in. | Dc = SQRT(d^2+bf^2) | C12X30 | 12 | 0.51 | 3.17 | 0.501
| Member Size = | C12X20.7 | [5 empty] | 0.5 | Ai = | 20.6537 | in.^2 | Ai = p*td*(Dc+td) | C12X25 | 12 | 0.387 | 3.05 | 0.501
| Building Risk Category = | II |  | Table 1.5-1, page 2 |  |  |  | 0.75 | wi = | 8.032 | plf | wi = (Ai/144)*Id | C12X20.7 | 12 | 0.282 | 2.94 | 0.501
| Nominal Ice Thickness, ti = | 0.25 | in. | Figures 10-2 through 10-6, pages 53-55 |  |  |  | 1 | Pm = | 37.2399 | in. | Pm = 2*((d+td)+2*(bf+td)-(tw+td)) | C10X30 | 10 | 0.673 | 3.03 | 0.436
| Topographic Factor, Kzt = | 1 |  | Section 26.8 & Figure 26.8-1, pages 252-253 |  |  |  | 1.25 | wi = | 7.4002 | plf | wi = (Pm/12)*Wi | C10X25 | 10 | 0.526 | 2.89 | 0.436
| Height Above Ground, z = | 41.01 | ft. |  |  |  |  | 1.5 |  |  |  |  | C10X20 | 10 | 0.379 | 2.74 | 0.436
[13 empty] | C10X15.3 | 10 | 0.24 | 2.6 | 0.436
[13 empty] | C9X20 | 9 | 0.448 | 2.65 | 0.413
[13 empty] | C9X15 | 9 | 0.285 | 2.49 | 0.413
[13 empty] | C9X13.4 | 9 | 0.233 | 2.43 | 0.413
[5 empty] | tf=0.501 | Dc=12.35 | [6 empty] | C8X18.7 | 8 | 0.487 | 2.53 | 0.39
Results: |  |  |  | d=12 | [8 empty] | C8X13.7 | 8 | 0.303 | 2.34 | 0.39
[5 empty] | tw=0.282 | [7 empty] | C8X11.5 | 8 | 0.22 | 2.26 | 0.39
Member Properties for C12X20.7: | [12 empty] | C7X14.7 | 7 | 0.419 | 2.3 | 0.366
| Depth, d = | 12 | in. | [9 empty] | C7X12.2 | 7 | 0.314 | 2.19 | 0.366
| Web Thickness, tw = | 0.282 | in. |  | bf=2.94 | [7 empty] | C7X9.8 | 7 | 0.21 | 2.09 | 0.366
| Flange Width, bf = | 2.94 | in. | [9 empty] | C6X13 | 6 | 0.437 | 2.16 | 0.343
| Flange Thickness, tf = | 0.501 | in. | [9 empty] | C6X10.5 | 6 | 0.314 | 2.03 | 0.343
[13 empty] | C6X8.2 | 6 | 0.2 | 1.92 | 0.343
Design Parameters: | [12 empty] | C5X9 | 5 | 0.325 | 1.89 | 0.32
| Importance Factor, Ii = | 1 |  | Table 1.5-2, page 5 | [8 empty] | C5X6.7 | 5 | 0.19 | 1.75 | 0.32
| Ice Height Factor, fz = | 1.022 |  | If 0 < z <= 900, then fz = (z/33)^(0.10), else fz = 1.4 | [8 empty] | C4X7.2 | 4 | 0.321 | 1.72 | 0.296
| Design Ice Thickness, td = | 0.51098 | in. | td = 2.0*ti*Ii*fz*(Kzt)^(0.35) | [8 empty] | C4X5.4 | 4 | 0.184 | 1.58 | 0.296
| Density of Ice, Id = | 56 | pcf | Id = density of ice (assumed = 56 pcf) | [8 empty] | C4X4.5 | 4 | 0.125 | 1.58 | 0.296
| Weight of Ice (for td), Wi = | 2.3846 | psf | Wi = (td/12)*Id | [8 empty] | C3X6 | 3 | 0.356 | 1.6 | 0.273
[13 empty] | C3X5 | 3 | 0.258 | 1.5 | 0.273
Ice Load Based on Circumsribing Diameter of Member per Code: | [12 empty] | C3X4.1 | 3 | 0.17 | 1.41 | 0.273
| Circumscribing Dia., Dc = | 12.3549 | in. | Dc = SQRT(d^2+bf^2) (from Figure 10-1, page 51) | [8 empty] | C3X3.5 | 3 | 0.132 | 1.37 | 0.273
| Area of Ice (for td), Ai = | 20.6537 | in.^2 | Ai = p*td*(Dc+td) | [8 empty] | MC18X58 | 18 | 0.7 | 4.2 | 0.625
| Unif. Distributed Ice Load, wi = | 8.032 | plf | wi = (Ai/144)*Id | [8 empty] | MC18X51.9 | 18 | 0.6 | 4.1 | 0.625
[13 empty] | MC18X45.8 | 18 | 0.5 | 4 | 0.625
Ice Load Based on Perimeter of Member: |  |  |  | (for comparison purposes) | [8 empty] | MC18X42.7 | 18 | 0.45 | 3.95 | 0.625
| Perimeter, Pm = | 37.2399 | in. | Pm = 2*((d+td)+2*(bf+td)-(tw+td)) | [8 empty] | MC13X50 | 13 | 0.787 | 4.41 | 0.61
| Unif. Distributed Ice Load, wi = | 7.4002 | plf | wi = (Pm/12)*Wi | [8 empty] | MC13X40 | 13 | 0.56 | 4.19 | 0.61
[13 empty] | MC13X35 | 13 | 0.447 | 4.07 | 0.61
[13 empty] | MC13X31.8 | 13 | 0.375 | 4 | 0.61
Comments: | [12 empty] | MC12X50 | 12 | 0.835 | 4.14 | 0.7
[13 empty] | MC12X45 | 12 | 0.71 | 4.01 | 0.7
[13 empty] | MC12X40 | 12 | 0.59 | 3.89 | 0.7
[13 empty] | MC12X35 | 12 | 0.465 | 3.77 | 0.7
[13 empty] | MC12X31 | 12 | 0.37 | 3.67 | 0.7
[13 empty] | MC12X10.6 | 12 | 0.19 | 1.5 | 0.309
[13 empty] | MC10X41.1 | 10 | 0.796 | 4.32 | 0.575
[13 empty] | MC10X33.6 | 10 | 0.575 | 4.1 | 0.575
[13 empty] | MC10X28.5 | 10 | 0.425 | 3.95 | 0.575
[13 empty] | MC10X25 | 10 | 0.38 | 3.41 | 0.575
[13 empty] | MC10X22 | 10 | 0.29 | 3.32 | 0.575
[13 empty] | MC10X8.4 | 10 | 0.17 | 1.5 | 0.28
[13 empty] | MC10X6.5 | 10 | 0.152 | 1.17 | 0.202
[13 empty] | MC9X25.4 | 9 | 0.45 | 3.5 | 0.55
[13 empty] | MC9X23.9 | 9 | 0.4 | 3.45 | 0.55
[13 empty] | MC8X22.8 | 8 | 0.427 | 3.5 | 0.525
[13 empty] | MC8X21.4 | 8 | 0.375 | 3.45 | 0.525
[13 empty] | MC8X20 | 8 | 0.4 | 3.03 | 0.5
[13 empty] | MC8X18.7 | 8 | 0.353 | 2.98 | 0.5
[13 empty] | MC8X8.5 | 8 | 0.179 | 1.87 | 0.311
[13 empty] | MC7X22.7 | 7 | 0.503 | 3.6 | 0.5
[13 empty] | MC7X19.1 | 7 | 0.352 | 3.45 | 0.5
[13 empty] | MC6X18 | 6 | 0.379 | 3.5 | 0.475
[13 empty] | MC6X15.3 | 6 | 0.34 | 3.5 | 0.385
[13 empty] | MC6X16.3 | 6 | 0.375 | 3 | 0.475
[13 empty] | MC6X15.1 | 6 | 0.316 | 2.94 | 0.475
[13 empty] | MC6X12 | 6 | 0.31 | 2.5 | 0.375
[13 empty] | MC6x7 | 6 | 0.179 | 1.88 | 0.291
[13 empty] | MC6x6.5 | 6 | 0.155 | 1.85 | 0.291
[13 empty] | MC4x13.8 | 4 | 0.5 | 2.5 | 0.5
[13 empty] | MC3x7.1 | 3 | 0.312 | 1.94 | 0.351
Note on V4: Reference: The shapes contained in this database are taken from the AISC Version 13.0 "Shapes Database" CD-ROM Version (12/2005), as well as those listed in the AISC 13th Edition Manual of Steel Construction (12/2005).
Note on C10: TABLE 1.5-1 Risk Category of Buildings and Other Structures for Flood, Wind, Snow, Earthquake, and Ice Loads Use or Occupancy of Buildings and Structures Risk Category Buildings and other structures that represent a low risk to human life in the event of failure. I All buildings and other structures except those listed in Risk Categories I, III, and IV. II Buildings and other structures, the failure of which could pose a substantial risk to human life. Buildings and other structures, not included in Risk Category IV, with potential to cause a substantial economic impact and/or mass disruption of day-to-day civilian life in the event of failure. III Buildings and other structures not included in Risk Category IV (including, but not limited to, facilities that manufacture, process, handle, store, use, or dispose of such substances as hazardous fuels, hazardous chemicals, hazardous waste, or explosives) containing toxic or explosive substances where their quantity exceeds a threshold quantity established by the authority having jurisdiction and is sufficient to pose a threat to the public if released. Buildings and other structures designated as essential facilities. Buildings and other structures, the failure of which could pose a substantial hazard to the community. Buildings and other structures (including, but not limited to, facilities that manufacture, process, handle, IV store, use, or dispose of such substances as hazardous fuels, hazardous chemicals, or hazardous waste) containing sufficient quantities of highly toxic substances where the quantity exceeds a threshold quantity established by the authority having jurisdiction to be dangerous to the public if released and is sufficient to pose a threat to the public if released.a Buildings and other structures required to maintain the functionality of other Risk Category IV structures. aBuildings and other structures containing toxic, highly toxic, or explosive substances shall be eligible for classification to a lower Risk Category if it can be demonstrated to the satisfaction of the authority having jurisdiction by a hazard assessment as described in Section 1.5.2 that a release of the substances is commensurate with the risk associated with that Risk Category.
Note on C12: The Topographic Factor, Kzt, accounts for effect of wind speed-up over isolated hills and escarpments (Sect. 26.8 and Fig. 26.8-1). Kzt = (1+K1*K2*K3)^2 (Eq. 26.8-1), where: H = height of hill or escarpment relative to the upwind terrain, in feet. Lh = Distance upwind of crest to where the difference in ground elevation is half the height of hill or escarpment, in feet. K1 = factor to account for shape of topographic feature and maximum speed-up effect. K2 = factor to account for reduction in speed-up with distance upwind or downwind of crest. K3 = factor to account for reduction in speed-up with height above local terrain. x = distance (upwind or downwind) from the crest to the building site, in feet. z = height above local ground level, in feet. The effect of wind speed-up shall not be required to be considered (Kzt = 1.0) when H/Lh < 0.2, or H < 15' for Exposures 'C' and 'D', or H < 60' for Exposure 'B'.
Note on C28: TABLE 1.5-2 IMPORTANCE FACTOR, Ii, (ICE LOADS) Risk Category* I I 0.8 II 1.0 III 1.25 IV 1.25 *See Section 1.5 and Table 1.5-1.
Note on AB1: "ASCE710I.xls" written by: Alex Tomanovich, P.E.
Nomenclature

## WT, MT, ST Shapes
ICE LOADING ANALYSIS | [8 empty] | CALCULATIONS: | [8 empty] | Version 1.0
Per ASCE 7-10 Code - Chapter 10
for Ice Loads Due to Freezing Rain on WT, MT, and ST Shapes | [7 empty] | I | Ii = | 1 |  | Table 1.5-2 | WT, MT, and ST Shapes
Job Name: |  |  |  |  | Subject: |  |  | II | fz = | 1.022 |  | If 0 < z <= 900, then fz = (z/33)^(0.10), else fz = 1.4 | Shape | d | tw | bf | tf
Job No: |  |  |  |  | Originator: |  | Checker: | III | td = | 0.51098 | in. | td = 2.0*ti*Ii*fz*(Kzt)^(0.35) | WT22X167.5 | 22 | 1.03 | 15.9 | 1.77
[8 empty] | IV | Id = | 56 | pcf | Id = density of ice (assumed = 56 pcf) | WT22X145 | 21.8 | 0.865 | 15.8 | 1.58
Input Data: | [7 empty] | 0 | Wi = | 2.3846 | psf | Wi = (td/12)*Id | WT22X131 | 21.7 | 0.785 | 15.8 | 1.42
[8 empty] | 0.25 | Dc = | 21.1152 | in. | Dc = SQRT(d^2+bf^2) | WT22X115 | 21.5 | 0.71 | 15.8 | 1.22
| Member Size = | WT7X365 | [5 empty] | 0.5 | Ai = | 34.7166 | in.^2 | Ai = p*td*(Dc+td) | WT20X296.5 | 21.5 | 1.79 | 16.7 | 3.23
| Building Risk Category = | II |  | Table 1.5-1, page 2 |  |  |  | 0.75 | wi = | 13.5009 | plf | wi = (Ai/144)*Id | WT20X251.5 | 21 | 1.54 | 16.4 | 2.76
| Nominal Ice Thickness, ti = | 0.25 | in. | Figures 10-2 through 10-6, pages 53-55 |  |  |  | 1 | Pm = | 60.2439 | in. | Pm = 2*((d+td)+(bf+td)) | WT20X215.5 | 20.6 | 1.34 | 16.2 | 2.36
| Topographic Factor, Kzt = | 1 |  | Section 26.8 & Figure 26.8-1, pages 252-253 |  |  |  | 1.25 | wi = | 11.9714 | plf | wi = (Pm/12)*Wi | WT20X198.5 | 20.5 | 1.22 | 16.1 | 2.2
| Height Above Ground, z = | 41.01 | ft. |  |  |  |  | 1.5 |  |  |  |  | WT20X186 | 20.3 | 1.16 | 16.1 | 2.05
[5 empty] | bf=17.9 | [7 empty] | WT20X181 | 20.3 | 1.12 | 16 | 2.01
[6 empty] | tf=4.91 | [6 empty] | WT20X162 | 20.1 | 1 | 15.9 | 1.81
[13 empty] | WT20X148.5 | 19.9 | 0.93 | 15.8 | 1.65
[13 empty] | WT20X138.5 | 19.8 | 0.83 | 15.8 | 1.58
[13 empty] | WT20X124.5 | 19.7 | 0.75 | 15.8 | 1.42
Results: | [12 empty] | WT20X107.5 | 19.5 | 0.65 | 15.8 | 1.22
[5 empty] | d=11.2 |  | Dc=21.12 | [5 empty] | WT20X99.5 | 19.3 | 0.65 | 15.8 | 1.07
Member Properties for WT7X365: |  |  |  |  | tw=3.07 | [7 empty] | WT20X196 | 20.8 | 1.42 | 12.4 | 2.52
| Depth, d = | 11.2 | in. | [9 empty] | WT20X165.5 | 20.4 | 1.22 | 12.2 | 2.13
| Web Thickness, tw = | 3.07 | in. | [9 empty] | WT20X163.5 | 20.4 | 1.18 | 12.1 | 2.13
| Flange Width, bf = | 17.9 | in. | [9 empty] | WT20X147 | 20.2 | 1.06 | 12 | 1.93
| Flange Thickness, tf = | 4.91 | in. | [9 empty] | WT20X139 | 20.1 | 1.03 | 12 | 1.81
[13 empty] | WT20X132 | 20 | 0.96 | 11.9 | 1.73
Design Parameters: | [12 empty] | WT20X117.5 | 19.8 | 0.83 | 11.9 | 1.58
| Importance Factor, Ii = | 1 |  | Table 1.5-2, page 5 | [8 empty] | WT20X105.5 | 19.7 | 0.75 | 11.8 | 1.42
| Ice Height Factor, fz = | 1.022 |  | If 0 < z <= 900, then fz = (z/33)^(0.10), else fz = 1.4 | [8 empty] | WT20X91.5 | 19.5 | 0.65 | 11.8 | 1.2
| Design Ice Thickness, td = | 0.51098 | in. | td = 2.0*ti*Ii*fz*(Kzt)^(0.35) | [8 empty] | WT20X83.5 | 19.3 | 0.65 | 11.8 | 1.03
| Density of Ice, Id = | 56 | pcf | Id = density of ice (assumed = 56 pcf) | [8 empty] | WT20X74.5 | 19.1 | 0.63 | 11.8 | 0.83
| Weight of Ice (for td), Wi = | 2.3846 | psf | Wi = (td/12)*Id | [8 empty] | WT18X400 | 21 | 2.38 | 18 | 4.29
[13 empty] | WT18X326 | 20.2 | 1.97 | 17.6 | 3.54
Ice Load Based on Circumsribing Diameter of Member per Code: | [12 empty] | WT18X264.5 | 19.6 | 1.61 | 17.2 | 2.91
| Circumscribing Dia., Dc = | 21.1152 | in. | Dc = SQRT(d^2+bf^2) (from Figure 10-1, page 51) | [8 empty] | WT18X243.5 | 19.7 | 1.5 | 17.1 | 2.68
| Area of Ice (for td), Ai = | 34.7166 | in.^2 | Ai = p*td*(Dc+td) | [8 empty] | WT18X220.5 | 19.1 | 1.36 | 17 | 2.44
| Unif. Distributed Ice Load, wi = | 13.5009 | plf | wi = (Ai/144)*Id | [8 empty] | WT18X197.5 | 18.9 | 1.22 | 16.8 | 2.2
[13 empty] | WT18X180.5 | 18.7 | 1.12 | 16.7 | 2.01
Ice Load Based on Perimeter of Member: |  |  |  | (for comparison purposes) | [8 empty] | WT18X165 | 18.5 | 1.02 | 16.6 | 1.85
| Perimeter, Pm = | 60.2439 | in. | Pm = 2*((d+td)+(bf+td)) | [8 empty] | WT18X151 | 18.4 | 0.945 | 16.7 | 1.68
| Unif. Distributed Ice Load, wi = | 11.9714 | plf | wi = (Pm/12)*Wi | [8 empty] | WT18X141 | 18.3 | 0.885 | 16.6 | 1.57
[13 empty] | WT18X131 | 18.1 | 0.84 | 16.6 | 1.44
[13 empty] | WT18X123.5 | 18 | 0.8 | 16.5 | 1.35
Comments: | [12 empty] | WT18X116 | 18.6 | 0.87 | 12.1 | 1.57
[13 empty] | WT18X128 | 18.7 | 0.96 | 12.2 | 1.73
[13 empty] | WT18X115.5 | 18.6 | 0.87 | 12.1 | 1.57
[13 empty] | WT18X105 | 18.3 | 0.83 | 12.2 | 1.36
[13 empty] | WT18X97 | 18.2 | 0.765 | 12.1 | 1.26
[13 empty] | WT18X91 | 18.2 | 0.725 | 12.1 | 1.18
[13 empty] | WT18X85 | 18.1 | 0.68 | 12 | 1.1
[13 empty] | WT18X80 | 18 | 0.65 | 12 | 1.02
[13 empty] | WT18X75 | 17.9 | 0.625 | 12 | 0.94
[13 empty] | WT18X67.5 | 17.8 | 0.6 | 12 | 0.79
[13 empty] | WT16.5X193.5 | 18 | 1.26 | 16.2 | 2.28
[13 empty] | WT16.5X177 | 17.8 | 1.16 | 16.1 | 2.09
[13 empty] | WT16.5X159 | 17.6 | 1.04 | 16 | 1.89
[13 empty] | WT16.5X145.5 | 17.4 | 0.96 | 15.9 | 1.73
[13 empty] | WT16.5X131.5 | 17.3 | 0.87 | 15.8 | 1.57
[13 empty] | WT16.5X120.5 | 17.1 | 0.83 | 15.9 | 1.4
[13 empty] | WT16.5X110.5 | 17 | 0.775 | 15.8 | 1.28
[13 empty] | WT16.5X100.5 | 16.8 | 0.715 | 15.7 | 1.15
[13 empty] | WT16.5X84.5 | 16.9 | 0.67 | 11.5 | 1.22
[13 empty] | WT16.5X76 | 16.7 | 0.635 | 11.6 | 1.06
[13 empty] | WT16.5X70.5 | 16.7 | 0.605 | 11.5 | 0.96
[13 empty] | WT16.5X65 | 16.5 | 0.58 | 11.5 | 0.855
[13 empty] | WT16.5X59 | 16.4 | 0.55 | 11.5 | 0.74
[13 empty] | WT15X195.5 | 16.6 | 1.36 | 15.6 | 2.44
[13 empty] | WT15X178.5 | 16.4 | 1.24 | 15.5 | 2.24
[13 empty] | WT15X163 | 16.2 | 1.14 | 15.4 | 2.05
[13 empty] | WT15X146 | 16 | 1.02 | 15.3 | 1.85
[13 empty] | WT15X130.5 | 15.8 | 0.93 | 15.2 | 1.65
[13 empty] | WT15X117.5 | 15.7 | 0.83 | 15.1 | 1.5
[13 empty] | WT15X105.5 | 15.5 | 0.775 | 15.1 | 1.32
[13 empty] | WT15X95.5 | 15.3 | 0.71 | 15 | 1.19
[13 empty] | WT15X86.5 | 15.2 | 0.655 | 15 | 1.07
[13 empty] | WT15X74 | 15.3 | 0.65 | 10.5 | 1.18
[13 empty] | WT15X66 | 15.2 | 0.615 | 10.5 | 1
[13 empty] | WT15X62 | 15.1 | 0.585 | 10.5 | 0.93
[13 empty] | WT15X58 | 15 | 0.565 | 10.5 | 0.85
[13 empty] | WT15X54 | 14.9 | 0.545 | 10.5 | 0.76
[13 empty] | WT15X49.5 | 14.8 | 0.52 | 10.5 | 0.67
[13 empty] | WT15X45 | 14.8 | 0.47 | 10.4 | 0.61
[13 empty] | WT13.5X269.5 | 16.3 | 1.97 | 15.3 | 3.54
[13 empty] | WT13.5X184 | 15.2 | 1.38 | 14.7 | 2.48
[13 empty] | WT13.5X168 | 15 | 1.26 | 14.6 | 2.28
[13 empty] | WT13.5X153.5 | 14.8 | 1.16 | 14.4 | 2.09
[13 empty] | WT13.5X140.5 | 14.6 | 1.06 | 14.4 | 1.93
[13 empty] | WT13.5X129 | 14.5 | 0.98 | 14.3 | 1.77
[13 empty] | WT13.5X117.5 | 14.3 | 0.91 | 14.2 | 1.61
[13 empty] | WT13.5X108.5 | 14.2 | 0.83 | 14.1 | 1.5
[13 empty] | WT13.5X97 | 14.1 | 0.75 | 14 | 1.34
[13 empty] | WT13.5X89 | 13.9 | 0.725 | 14.1 | 1.19
[13 empty] | WT13.5X80.5 | 13.8 | 0.66 | 14 | 1.08
[13 empty] | WT13.5X73 | 13.7 | 0.605 | 14 | 0.975
[13 empty] | WT13.5X64.5 | 13.8 | 0.61 | 10 | 1.1
[13 empty] | WT13.5X57 | 13.6 | 0.57 | 10.1 | 0.93
[13 empty] | WT13.5X51 | 13.5 | 0.515 | 10 | 0.83
[13 empty] | WT13.5X47 | 13.5 | 0.49 | 10 | 0.745
[13 empty] | WT13.5X42 | 13.4 | 0.46 | 10 | 0.64
[13 empty] | WT12X185 | 14 | 1.52 | 13.7 | 2.72
[13 empty] | WT12X167.5 | 13.8 | 1.38 | 13.5 | 2.48
[13 empty] | WT12X153 | 13.6 | 1.26 | 13.4 | 2.28
[13 empty] | WT12X139.5 | 13.4 | 1.16 | 13.3 | 2.09
[13 empty] | WT12X125 | 13.2 | 1.04 | 13.2 | 1.89
[13 empty] | WT12X114.5 | 13 | 0.96 | 13.1 | 1.73
[13 empty] | WT12X103.5 | 12.9 | 0.87 | 13 | 1.57
[13 empty] | WT12X96 | 12.7 | 0.81 | 13 | 1.46
[13 empty] | WT12X88 | 12.6 | 0.75 | 12.9 | 1.34
[13 empty] | WT12X81 | 12.5 | 0.705 | 13 | 1.22
[13 empty] | WT12X73 | 12.4 | 0.65 | 12.9 | 1.09
[13 empty] | WT12X65.5 | 12.2 | 0.605 | 12.9 | 0.96
[13 empty] | WT12X58.5 | 12.1 | 0.55 | 12.8 | 0.85
[13 empty] | WT12X52 | 12 | 0.5 | 12.8 | 0.75
[13 empty] | WT12X51.5 | 12.3 | 0.55 | 9 | 0.98
[13 empty] | WT12X47 | 12.2 | 0.515 | 9.07 | 0.875
[13 empty] | WT12X42 | 12.1 | 0.47 | 9.02 | 0.77
[13 empty] | WT12X38 | 12 | 0.44 | 8.99 | 0.68
[13 empty] | WT12X34 | 11.9 | 0.415 | 8.97 | 0.585
[13 empty] | WT12X31 | 11.9 | 0.43 | 7.04 | 0.59
[13 empty] | WT12X27.5 | 11.8 | 0.395 | 7.01 | 0.505
[13 empty] | WT10.5X100.5 | 11.5 | 0.91 | 12.6 | 1.63
[13 empty] | WT10.5X91 | 11.4 | 0.83 | 12.5 | 1.48
[13 empty] | WT10.5X83 | 11.2 | 0.75 | 12.4 | 1.36
[13 empty] | WT10.5X73.5 | 11 | 0.72 | 12.5 | 1.15
[13 empty] | WT10.5X66 | 10.9 | 0.65 | 12.4 | 1.04
[13 empty] | WT10.5X61 | 10.8 | 0.6 | 12.4 | 0.96
[13 empty] | WT10.5X55.5 | 10.8 | 0.55 | 12.3 | 0.875
[13 empty] | WT10.5X50.5 | 10.7 | 0.5 | 12.3 | 0.8
[13 empty] | WT10.5X46.5 | 10.8 | 0.58 | 8.42 | 0.93
[13 empty] | WT10.5X41.5 | 10.7 | 0.515 | 8.36 | 0.835
[13 empty] | WT10.5X36.5 | 10.6 | 0.455 | 8.3 | 0.74
[13 empty] | WT10.5X34 | 10.6 | 0.43 | 8.27 | 0.685
[13 empty] | WT10.5X31 | 10.5 | 0.4 | 8.24 | 0.615
[13 empty] | WT10.5X27.5 | 10.4 | 0.375 | 8.22 | 0.522
[13 empty] | WT10.5X24 | 10.3 | 0.35 | 8.14 | 0.43
[13 empty] | WT10.5X28.5 | 10.5 | 0.405 | 6.56 | 0.65
[13 empty] | WT10.5X25 | 10.4 | 0.38 | 6.53 | 0.535
[13 empty] | WT10.5X22 | 10.3 | 0.35 | 6.5 | 0.45
[13 empty] | WT9X155.5 | 11.2 | 1.52 | 12 | 2.74
[13 empty] | WT9X141.5 | 10.9 | 1.4 | 11.9 | 2.5
[13 empty] | WT9X129 | 10.7 | 1.28 | 11.8 | 2.3
[13 empty] | WT9X117 | 10.5 | 1.16 | 11.7 | 2.11
[13 empty] | WT9X105.5 | 10.3 | 1.06 | 11.6 | 1.91
[13 empty] | WT9X96 | 10.2 | 0.96 | 11.5 | 1.75
[13 empty] | WT9X87.5 | 10 | 0.89 | 11.4 | 1.59
[13 empty] | WT9X79 | 9.86 | 0.81 | 11.3 | 1.44
[13 empty] | WT9X71.5 | 9.75 | 0.73 | 11.2 | 1.32
[13 empty] | WT9X65 | 9.63 | 0.67 | 11.2 | 1.2
[13 empty] | WT9X59.5 | 9.49 | 0.655 | 11.3 | 1.06
[13 empty] | WT9X53 | 9.37 | 0.59 | 11.2 | 0.94
[13 empty] | WT9X48.5 | 9.3 | 0.535 | 11.1 | 0.87
[13 empty] | WT9X43 | 9.2 | 0.48 | 11.1 | 0.77
[13 empty] | WT9X38 | 9.11 | 0.425 | 11 | 0.68
[13 empty] | WT9X35.5 | 9.24 | 0.495 | 7.64 | 0.81
[13 empty] | WT9X32.5 | 9.18 | 0.45 | 7.59 | 0.75
[13 empty] | WT9X30 | 9.12 | 0.415 | 7.56 | 0.695
[13 empty] | WT9X27.5 | 9.06 | 0.39 | 7.53 | 0.63
[13 empty] | WT9X25 | 9 | 0.355 | 7.5 | 0.57
[13 empty] | WT9X23 | 9.03 | 0.36 | 6.06 | 0.605
[13 empty] | WT9X20 | 8.95 | 0.315 | 6.02 | 0.525
[13 empty] | WT9X17.5 | 8.85 | 0.3 | 6 | 0.425
[13 empty] | WT8X50 | 8.49 | 0.585 | 10.4 | 0.985
[13 empty] | WT8X44.5 | 8.38 | 0.525 | 10.4 | 0.875
[13 empty] | WT8X38.5 | 8.26 | 0.455 | 10.3 | 0.76
[13 empty] | WT8X33.5 | 8.17 | 0.395 | 10.2 | 0.665
[13 empty] | WT8X28.5 | 8.22 | 0.43 | 7.12 | 0.715
[13 empty] | WT8X25 | 8.13 | 0.38 | 7.07 | 0.63
[13 empty] | WT8X22.5 | 8.07 | 0.345 | 7.04 | 0.565
[13 empty] | WT8X20 | 8.01 | 0.305 | 7 | 0.505
[13 empty] | WT8X18 | 7.93 | 0.295 | 6.99 | 0.43
[13 empty] | WT8X15.5 | 7.94 | 0.275 | 5.53 | 0.44
[13 empty] | WT8X13 | 7.85 | 0.25 | 5.5 | 0.345
[13 empty] | WT7X365 | 11.2 | 3.07 | 17.9 | 4.91
[13 empty] | WT7X332.5 | 10.8 | 2.83 | 17.7 | 4.52
[13 empty] | WT7X302.5 | 10.5 | 2.6 | 17.4 | 4.16
[13 empty] | WT7X275 | 10.1 | 2.38 | 17.2 | 3.82
[13 empty] | WT7X250 | 9.8 | 2.19 | 17 | 3.5
[13 empty] | WT7X227.5 | 9.51 | 2.02 | 16.8 | 3.21
[13 empty] | WT7X213 | 9.34 | 1.88 | 16.7 | 3.04
[13 empty] | WT7X199 | 9.15 | 1.77 | 16.6 | 2.85
[13 empty] | WT7X185 | 8.96 | 1.66 | 16.5 | 2.66
[13 empty] | WT7X171 | 8.77 | 1.54 | 16.4 | 2.47
[13 empty] | WT7X155.5 | 8.56 | 1.41 | 16.2 | 2.26
[13 empty] | WT7X141.5 | 8.37 | 1.29 | 16.1 | 2.07
[13 empty] | WT7X128.5 | 8.19 | 1.18 | 16 | 1.89
[13 empty] | WT7X116.5 | 8.02 | 1.07 | 15.9 | 1.72
[13 empty] | WT7X105.5 | 7.86 | 0.98 | 15.8 | 1.56
[13 empty] | WT7X96.5 | 7.74 | 0.89 | 15.7 | 1.44
[13 empty] | WT7X88 | 7.61 | 0.83 | 15.7 | 1.31
[13 empty] | WT7X79.5 | 7.49 | 0.745 | 15.6 | 1.19
[13 empty] | WT7X72.5 | 7.39 | 0.68 | 15.5 | 1.09
[13 empty] | WT7X66 | 7.33 | 0.645 | 14.7 | 1.03
[13 empty] | WT7X60 | 7.24 | 0.59 | 14.7 | 0.94
[13 empty] | WT7X54.5 | 7.16 | 0.525 | 14.6 | 0.86
[13 empty] | WT7X49.5 | 7.08 | 0.485 | 14.6 | 0.78
[13 empty] | WT7X45 | 7.01 | 0.44 | 14.5 | 0.71
[13 empty] | WT7X41 | 7.16 | 0.51 | 10.1 | 0.855
[13 empty] | WT7X37 | 7.09 | 0.45 | 10.1 | 0.785
[13 empty] | WT7X34 | 7.02 | 0.415 | 10 | 0.72
[13 empty] | WT7X30.5 | 6.95 | 0.375 | 10 | 0.645
[13 empty] | WT7X26.5 | 6.96 | 0.37 | 8.06 | 0.66
[13 empty] | WT7X24 | 6.9 | 0.34 | 8.03 | 0.595
[13 empty] | WT7X21.5 | 6.83 | 0.305 | 8 | 0.53
[13 empty] | WT7X19 | 7.05 | 0.31 | 6.77 | 0.515
[13 empty] | WT7X17 | 6.99 | 0.285 | 6.75 | 0.455
[13 empty] | WT7X15 | 6.92 | 0.27 | 6.73 | 0.385
[13 empty] | WT7X13 | 6.96 | 0.255 | 5.03 | 0.42
[13 empty] | WT7X11 | 6.87 | 0.23 | 5 | 0.335
[13 empty] | WT6X168 | 8.41 | 1.78 | 13.4 | 2.96
[13 empty] | WT6X152.5 | 8.16 | 1.63 | 13.2 | 2.71
[13 empty] | WT6X139.5 | 7.93 | 1.53 | 13.1 | 2.47
[13 empty] | WT6X126 | 7.71 | 1.4 | 13 | 2.25
[13 empty] | WT6X115 | 7.53 | 1.29 | 12.9 | 2.07
[13 empty] | WT6X105 | 7.36 | 1.18 | 12.8 | 1.9
[13 empty] | WT6X95 | 7.19 | 1.06 | 12.7 | 1.74
[13 empty] | WT6X85 | 7.02 | 0.96 | 12.6 | 1.56
[13 empty] | WT6X76 | 6.86 | 0.87 | 12.5 | 1.4
[13 empty] | WT6X68 | 6.71 | 0.79 | 12.4 | 1.25
[13 empty] | WT6X60 | 6.56 | 0.71 | 12.3 | 1.11
[13 empty] | WT6X53 | 6.45 | 0.61 | 12.2 | 0.99
[13 empty] | WT6X48 | 6.36 | 0.55 | 12.2 | 0.9
[13 empty] | WT6X43.5 | 6.27 | 0.515 | 12.1 | 0.81
[13 empty] | WT6X39.5 | 6.19 | 0.47 | 12.1 | 0.735
[13 empty] | WT6X36 | 6.13 | 0.43 | 12 | 0.67
[13 empty] | WT6X32.5 | 6.06 | 0.39 | 12 | 0.605
[13 empty] | WT6X29 | 6.1 | 0.36 | 10 | 0.64
[13 empty] | WT6X26.5 | 6.03 | 0.345 | 10 | 0.575
[13 empty] | WT6X25 | 6.1 | 0.37 | 8.08 | 0.64
[13 empty] | WT6X22.5 | 6.03 | 0.335 | 8.05 | 0.575
[13 empty] | WT6X20 | 5.97 | 0.295 | 8.01 | 0.515
[13 empty] | WT6X17.5 | 6.25 | 0.3 | 6.56 | 0.52
[13 empty] | WT6X15 | 6.17 | 0.26 | 6.52 | 0.44
[13 empty] | WT6X13 | 6.11 | 0.23 | 6.49 | 0.38
[13 empty] | WT6X11 | 6.16 | 0.26 | 4.03 | 0.425
[13 empty] | WT6X9.5 | 6.08 | 0.235 | 4.01 | 0.35
[13 empty] | WT6X8 | 6 | 0.22 | 3.99 | 0.265
[13 empty] | WT6X7 | 5.96 | 0.2 | 3.97 | 0.225
[13 empty] | WT5X56 | 5.68 | 0.755 | 10.4 | 1.25
[13 empty] | WT5X50 | 5.55 | 0.68 | 10.3 | 1.12
[13 empty] | WT5X44 | 5.42 | 0.605 | 10.3 | 0.99
[13 empty] | WT5X38.5 | 5.3 | 0.53 | 10.2 | 0.87
[13 empty] | WT5X34 | 5.2 | 0.47 | 10.1 | 0.77
[13 empty] | WT5X30 | 5.11 | 0.42 | 10.1 | 0.68
[13 empty] | WT5X27 | 5.05 | 0.37 | 10 | 0.615
[13 empty] | WT5X24.5 | 4.99 | 0.34 | 10 | 0.56
[13 empty] | WT5X22.5 | 5.05 | 0.35 | 8.02 | 0.62
[13 empty] | WT5X19.5 | 4.96 | 0.315 | 7.99 | 0.53
[13 empty] | WT5X16.5 | 4.87 | 0.29 | 7.96 | 0.435
[13 empty] | WT5X15 | 5.24 | 0.3 | 5.81 | 0.51
[13 empty] | WT5X13 | 5.17 | 0.26 | 5.77 | 0.44
[13 empty] | WT5X11 | 5.09 | 0.24 | 5.75 | 0.36
[13 empty] | WT5X9.5 | 5.12 | 0.25 | 4.02 | 0.395
[13 empty] | WT5X8.5 | 5.06 | 0.24 | 4.01 | 0.33
[13 empty] | WT5X7.5 | 5 | 0.23 | 4 | 0.27
[13 empty] | WT5X6 | 4.94 | 0.19 | 3.96 | 0.21
[13 empty] | WT4X33.5 | 4.5 | 0.57 | 8.28 | 0.935
[13 empty] | WT4X29 | 4.38 | 0.51 | 8.22 | 0.81
[13 empty] | WT4X24 | 4.25 | 0.4 | 8.11 | 0.685
[13 empty] | WT4X20 | 4.13 | 0.36 | 8.07 | 0.56
[13 empty] | WT4X17.5 | 4.06 | 0.31 | 8.02 | 0.495
[13 empty] | WT4X15.5 | 4 | 0.285 | 8 | 0.435
[13 empty] | WT4X14 | 4.03 | 0.285 | 6.54 | 0.465
[13 empty] | WT4X12 | 3.97 | 0.245 | 6.5 | 0.4
[13 empty] | WT4X10.5 | 4.14 | 0.25 | 5.27 | 0.4
[13 empty] | WT4X9 | 4.07 | 0.23 | 5.25 | 0.33
[13 empty] | WT4X7.5 | 4.06 | 0.245 | 4.02 | 0.315
[13 empty] | WT4X6.5 | 4 | 0.23 | 4 | 0.255
[13 empty] | WT4X5 | 3.95 | 0.17 | 3.94 | 0.205
[13 empty] | WT3X12.5 | 3.19 | 0.32 | 6.08 | 0.455
[13 empty] | WT3X10 | 3.1 | 0.26 | 6.02 | 0.365
[13 empty] | WT3X7.5 | 3 | 0.23 | 5.99 | 0.26
[13 empty] | WT3X8 | 3.14 | 0.26 | 4.03 | 0.405
[13 empty] | WT3X6 | 3.02 | 0.23 | 4 | 0.28
[13 empty] | WT3X4.5 | 2.95 | 0.17 | 3.94 | 0.215
[13 empty] | WT3X4.25 | 2.92 | 0.17 | 3.94 | 0.195
[13 empty] | WT2.5X9.5 | 2.58 | 0.27 | 5.03 | 0.43
[13 empty] | WT2.5X8 | 2.51 | 0.24 | 5 | 0.36
[13 empty] | WT2X6.5 | 2.08 | 0.28 | 4.06 | 0.345
[13 empty] | MT6.25X6.2 | 6.27 | 0.155 | 3.75 | 0.228
[13 empty] | MT6.25X5.9 | 6.25 | 0.155 | 3.5 | 0.211
[13 empty] | MT6X5.9 | 6 | 0.177 | 3.07 | 0.225
[13 empty] | MT6X5.4 | 5.99 | 0.16 | 3.07 | 0.21
[13 empty] | MT6X5 | 5.99 | 0.149 | 3.25 | 0.18
[13 empty] | MT5X4.5 | 5 | 0.157 | 2.69 | 0.206
[13 empty] | MT5X4 | 4.98 | 0.141 | 2.69 | 0.182
[13 empty] | MT5X3.75 | 5 | 0.13 | 2.69 | 0.173
[13 empty] | MT4X3.25 | 4 | 0.135 | 2.28 | 0.189
[13 empty] | MT4X3.1 | 4 | 0.129 | 2.28 | 0.177
[13 empty] | MT3X2.2 | 3 | 0.114 | 1.84 | 0.171
[13 empty] | MT3X1.85 | 2.96 | 0.098 | 2 | 0.129
[13 empty] | MT2.5X9.45 | 2.5 | 0.316 | 5 | 0.416
[13 empty] | MT2X3 | 1.9 | 0.13 | 3.8 | 0.16
[13 empty] | ST12X60.5 | 12.3 | 0.8 | 8.05 | 1.09
[13 empty] | ST12X53 | 12.3 | 0.62 | 7.87 | 1.09
[13 empty] | ST12X50 | 12 | 0.745 | 7.25 | 0.87
[13 empty] | ST12X45 | 12 | 0.625 | 7.13 | 0.87
[13 empty] | ST12X40 | 12 | 0.5 | 7 | 0.87
[13 empty] | ST10X48 | 10.2 | 0.8 | 7.2 | 0.92
[13 empty] | ST10X43 | 10.2 | 0.66 | 7.06 | 0.92
[13 empty] | ST10X37.5 | 10 | 0.635 | 6.39 | 0.795
[13 empty] | ST10X33 | 10 | 0.505 | 6.26 | 0.795
[13 empty] | ST9X35 | 9 | 0.711 | 6.25 | 0.691
[13 empty] | ST9X27.35 | 9 | 0.461 | 6 | 0.691
[13 empty] | ST7.5X25 | 7.5 | 0.55 | 5.64 | 0.622
[13 empty] | ST7.5X21.45 | 7.5 | 0.411 | 5.5 | 0.622
[13 empty] | ST6X25 | 6 | 0.687 | 5.48 | 0.659
[13 empty] | ST6X20.4 | 6 | 0.462 | 5.25 | 0.659
[13 empty] | ST6X17.5 | 6 | 0.428 | 5.08 | 0.544
[13 empty] | ST6X15.9 | 6 | 0.35 | 5 | 0.544
[13 empty] | ST5X17.5 | 5 | 0.594 | 4.94 | 0.491
[13 empty] | ST5X12.7 | 5 | 0.311 | 4.66 | 0.491
[13 empty] | ST4X11.5 | 4 | 0.441 | 4.17 | 0.425
[13 empty] | ST4X9.2 | 4 | 0.271 | 4 | 0.425
[13 empty] | ST3X8.6 | 3 | 0.465 | 3.57 | 0.359
[13 empty] | ST3X6.25 | 3 | 0.232 | 3.33 | 0.359
[13 empty] | ST2.5X5 | 2.5 | 0.214 | 3 | 0.326
[13 empty] | ST2X4.75 | 2 | 0.326 | 2.8 | 0.293
[13 empty] | ST2X3.85 | 2 | 0.193 | 2.66 | 0.293
[13 empty] | ST1.5X3.75 | 1.5 | 0.349 | 2.51 | 0.26
[13 empty] | ST1.5X2.85 | 1.5 | 0.17 | 2.33 | 0.26
Note on V4: Reference: The shapes contained in this database are taken from the AISC Version 13.0 "Shapes Database" CD-ROM Version (12/2005), as well as those listed in the AISC 13th Edition Manual of Steel Construction (12/2005).
Note on C10: TABLE 1.5-1 Risk Category of Buildings and Other Structures for Flood, Wind, Snow, Earthquake, and Ice Loads Use or Occupancy of Buildings and Structures Risk Category Buildings and other structures that represent a low risk to human life in the event of failure. I All buildings and other structures except those listed in Risk Categories I, III, and IV. II Buildings and other structures, the failure of which could pose a substantial risk to human life. Buildings and other structures, not included in Risk Category IV, with potential to cause a substantial economic impact and/or mass disruption of day-to-day civilian life in the event of failure. III Buildings and other structures not included in Risk Category IV (including, but not limited to, facilities that manufacture, process, handle, store, use, or dispose of such substances as hazardous fuels, hazardous chemicals, hazardous waste, or explosives) containing toxic or explosive substances where their quantity exceeds a threshold quantity established by the authority having jurisdiction and is sufficient to pose a threat to the public if released. Buildings and other structures designated as essential facilities. Buildings and other structures, the failure of which could pose a substantial hazard to the community. Buildings and other structures (including, but not limited to, facilities that manufacture, process, handle, IV store, use, or dispose of such substances as hazardous fuels, hazardous chemicals, or hazardous waste) containing sufficient quantities of highly toxic substances where the quantity exceeds a threshold quantity established by the authority having jurisdiction to be dangerous to the public if released and is sufficient to pose a threat to the public if released.a Buildings and other structures required to maintain the functionality of other Risk Category IV structures. aBuildings and other structures containing toxic, highly toxic, or explosive substances shall be eligible for classification to a lower Risk Category if it can be demonstrated to the satisfaction of the authority having jurisdiction by a hazard assessment as described in Section 1.5.2 that a release of the substances is commensurate with the risk associated with that Risk Category.
Note on C12: The Topographic Factor, Kzt, accounts for effect of wind speed-up over isolated hills and escarpments (Sect. 26.8 and Fig. 26.8-1). Kzt = (1+K1*K2*K3)^2 (Eq. 26.8-1), where: H = height of hill or escarpment relative to the upwind terrain, in feet. Lh = Distance upwind of crest to where the difference in ground elevation is half the height of hill or escarpment, in feet. K1 = factor to account for shape of topographic feature and maximum speed-up effect. K2 = factor to account for reduction in speed-up with distance upwind or downwind of crest. K3 = factor to account for reduction in speed-up with height above local terrain. x = distance (upwind or downwind) from the crest to the building site, in feet. z = height above local ground level, in feet. The effect of wind speed-up shall not be required to be considered (Kzt = 1.0) when H/Lh < 0.2, or H < 15' for Exposures 'C' and 'D', or H < 60' for Exposure 'B'.
Note on C28: TABLE 1.5-2 IMPORTANCE FACTOR, Ii, (ICE LOADS) Risk Category* I I 0.8 II 1.0 III 1.25 IV 1.25 *See Section 1.5 and Table 1.5-1.
Note on AB1: "ASCE710I.xls" written by: Alex Tomanovich, P.E.
Nomenclature

## Single Angles
ICE LOADING ANALYSIS | [8 empty] | CALCULATIONS: | [7 empty] | Version 1.0
Per ASCE 7-10 Code - Chapter 10
for Ice Loads Due to Freezing Rain on Single Angle Shapes | [7 empty] | I | Ii = | 1 |  | Table 1.5-2 | Single Angle Shapes
Job Name: |  |  |  |  | Subject: |  |  | II | fz = | 1.022 |  | If 0 < z <= 900, then fz = (z/33)^(0.10), else fz = 1.4 | Shape | d | b | t
Job No: |  |  |  |  | Originator: |  | Checker: | III | td = | 0.51098 | in. | td = 2.0*ti*Ii*fz*(Kzt)^(0.35) | L8X8X1-1/8 | 8 | 8 | 1.125
[8 empty] | IV | Id = | 56 | pcf | Id = density of ice (assumed = 56 pcf) | L8X8X1 | 8 | 8 | 1
Input Data: | [7 empty] | 0 | Wi = | 2.3846 | psf | Wi = (td/12)*Id | L8X8X7/8 | 8 | 8 | 0.875
[8 empty] | 0.25 | Dc = | 10 | in. | Dc = SQRT(d^2+b^2) | L8X8X3/4 | 8 | 8 | 0.75
| Member Size = | L8X6X1/2 | [5 empty] | 0.5 | Ai = | 16.8733 | in.^2 | Ai = p*td*(Dc+td) | L8X8X5/8 | 8 | 8 | 0.625
| Building Risk Category = | II |  | Table 1.5-1, page 2 |  |  |  | 0.75 | wi = | 6.5619 | plf | wi = (Ai/144)*Id | L8X8X9/16 | 8 | 8 | 0.5625
| Nominal Ice Thickness, ti = | 0.25 | in. | Figures 10-2 through 10-6, pages 53-55 |  |  |  | 1 | Pm = | 30.0439 | in. | Pm = 2*((d+td)+(b+td)) | L8X8X1/2 | 8 | 8 | 0.5
| Topographic Factor, Kzt = | 1 |  | Section 26.8 & Figure 26.8-1, pages 252-253 |  |  |  | 1.25 | wi = | 5.9702 | plf | wi = (Pm/12)*Wi | L8X6X1 | 8 | 6 | 1
| Height Above Ground, z = | 41.01 | ft. |  |  |  |  | 1.5 |  |  |  |  | L8X6X7/8 | 8 | 6 | 0.875
[13 empty] | L8X6X3/4 | 8 | 6 | 0.75
[13 empty] | L8X6X5/8 | 8 | 6 | 0.625
[13 empty] | L8X6X9/16 | 8 | 6 | 0.5625
[6 empty] | Dc=10 | [6 empty] | L8X6X1/2 | 8 | 6 | 0.5
|  |  |  | d=8 | [8 empty] | L8X6X7/16 | 8 | 6 | 0.4375
Results: |  |  |  |  | t=0.5 | [7 empty] | L8X4X1 | 8 | 4 | 1
[13 empty] | L8X4X7/8 | 8 | 4 | 0.875
Member Properties for L8X6X1/2: | [12 empty] | L8X4X3/4 | 8 | 4 | 0.75
| Leg Depth, d = | 8 | in. |  | b=6 | [7 empty] | L8X4X5/8 | 8 | 4 | 0.625
| Leg Width, b = | 6 | in. | [9 empty] | L8X4X9/16 | 8 | 4 | 0.5625
| Leg Thickness, t = | 0.5 | in. | [9 empty] | L8X4X1/2 | 8 | 4 | 0.5
[13 empty] | L8X4X7/16 | 8 | 4 | 0.4375
Design Parameters: | [12 empty] | L7X4X3/4 | 7 | 4 | 0.75
| Importance Factor, Ii = | 1 |  | Table 1.5-2, page 5 | [8 empty] | L7X4X5/8 | 7 | 4 | 0.625
| Ice Height Factor, fz = | 1.022 |  | If 0 < z <= 900, then fz = (z/33)^(0.10), else fz = 1.4 | [8 empty] | L7X4X1/2 | 7 | 4 | 0.5
| Design Ice Thickness, td = | 0.51098 | in. | td = 2.0*ti*Ii*fz*(Kzt)^(0.35) | [8 empty] | L7X4X7/16 | 7 | 4 | 0.4375
| Density of Ice, Id = | 56 | pcf | Id = density of ice (assumed = 56 pcf) | [8 empty] | L7X4X3/8 | 7 | 4 | 0.375
| Weight of Ice (for td), Wi = | 2.3846 | psf | Wi = (td/12)*Id | [8 empty] | L6X6X1 | 6 | 6 | 1
[13 empty] | L6X6X7/8 | 6 | 6 | 0.875
Ice Load Based on Circumsribing Diameter of Member per Code: | [12 empty] | L6X6X3/4 | 6 | 6 | 0.75
| Circumscribing Dia., Dc = | 10 | in. | Dc = SQRT(d^2+b^2) (from Figure 10-1, page 51) | [8 empty] | L6X6X5/8 | 6 | 6 | 0.625
| Area of Ice (for td), Ai = | 16.8733 | in.^2 | Ai = p*td*(Dc+td) | [8 empty] | L6X6X9/16 | 6 | 6 | 0.5625
| Unif. Distributed Ice Load, wi = | 6.5619 | plf | wi = (Ai/144)*Id | [8 empty] | L6X6X1/2 | 6 | 6 | 0.5
[13 empty] | L6X6X7/16 | 6 | 6 | 0.4375
Ice Load Based on Perimeter of Member: |  |  |  | (for comparison purposes) | [8 empty] | L6X6X3/8 | 6 | 6 | 0.375
| Perimeter, Pm = | 30.0439 | in. | Pm = 2*((d+td)+(b+td)) | [8 empty] | L6X6X5/16 | 6 | 6 | 0.3125
| Unif. Distributed Ice Load, wi = | 5.9702 | plf | wi = (Pm/12)*Wi | [8 empty] | L6X4X7/8 | 6 | 4 | 0.875
[13 empty] | L6X4X3/4 | 6 | 4 | 0.75
[13 empty] | L6X4X5/8 | 6 | 4 | 0.625
Comments: | [12 empty] | L6X4X9/16 | 6 | 4 | 0.5625
[13 empty] | L6X4X1/2 | 6 | 4 | 0.5
[13 empty] | L6X4X7/16 | 6 | 4 | 0.4375
[13 empty] | L6X4X3/8 | 6 | 4 | 0.375
[13 empty] | L6X4X5/16 | 6 | 4 | 0.3125
[13 empty] | L6X3-1/2X1/2 | 6 | 3.5 | 0.5
[13 empty] | L6X3-1/2X3/8 | 6 | 3.5 | 0.375
[13 empty] | L6X3-1/2X5/16 | 6 | 3.5 | 0.3125
[13 empty] | L5X5X7/8 | 5 | 5 | 0.875
[13 empty] | L5X5X3/4 | 5 | 5 | 0.75
[13 empty] | L5X5X5/8 | 5 | 5 | 0.625
[13 empty] | L5X5X1/2 | 5 | 5 | 0.5
[13 empty] | L5X5X7/16 | 5 | 5 | 0.4375
[13 empty] | L5X5X3/8 | 5 | 5 | 0.375
[13 empty] | L5X5X5/16 | 5 | 5 | 0.3125
[13 empty] | L5X3-1/2X3/4 | 5 | 3.5 | 0.75
[13 empty] | L5X3-1/2X5/8 | 5 | 3.5 | 0.625
[13 empty] | L5X3-1/2X1/2 | 5 | 3.5 | 0.5
[13 empty] | L5X3-1/2X3/8 | 5 | 3.5 | 0.375
[13 empty] | L5X3-1/2X5/16 | 5 | 3.5 | 0.3125
[13 empty] | L5X3-1/2X1/4 | 5 | 3.5 | 0.25
[13 empty] | L5X3X1/2 | 5 | 3 | 0.5
[13 empty] | L5X3X7/16 | 5 | 3 | 0.4375
[13 empty] | L5X3X3/8 | 5 | 3 | 0.375
[13 empty] | L5X3X5/16 | 5 | 3 | 0.3125
[13 empty] | L5X3X1/4 | 5 | 3 | 0.25
[13 empty] | L4X4X3/4 | 4 | 4 | 0.75
[13 empty] | L4X4X5/8 | 4 | 4 | 0.625
[13 empty] | L4X4X1/2 | 4 | 4 | 0.5
[13 empty] | L4X4X7/16 | 4 | 4 | 0.4375
[13 empty] | L4X4X3/8 | 4 | 4 | 0.375
[13 empty] | L4X4X5/16 | 4 | 4 | 0.3125
[13 empty] | L4X4X1/4 | 4 | 4 | 0.25
[13 empty] | L4X3-1/2X1/2 | 4 | 3.5 | 0.5
[13 empty] | L4X3-1/2X3/8 | 4 | 3.5 | 0.375
[13 empty] | L4X3-1/2X5/16 | 4 | 3.5 | 0.3125
[13 empty] | L4X3-1/2X1/4 | 4 | 3.5 | 0.25
[13 empty] | L4X3X5/8 | 4 | 3 | 0.625
[13 empty] | L4X3X1/2 | 4 | 3 | 0.5
[13 empty] | L4X3X3/8 | 4 | 3 | 0.375
[13 empty] | L4X3X5/16 | 4 | 3 | 0.3125
[13 empty] | L4X3X1/4 | 4 | 3 | 0.25
[13 empty] | L3-1/2X3-1/2X1/2 | 3.5 | 3.5 | 0.5
[13 empty] | L3-1/2X3-1/2X7/16 | 3.5 | 3.5 | 0.4375
[13 empty] | L3-1/2X3-1/2X3/8 | 3.5 | 3.5 | 0.375
[13 empty] | L3-1/2X3-1/2X5/16 | 3.5 | 3.5 | 0.3125
[13 empty] | L3-1/2X3-1/2X1/4 | 3.5 | 3.5 | 0.25
[13 empty] | L3-1/2X3X1/2 | 3.5 | 3 | 0.5
[13 empty] | L3-1/2X3X7/16 | 3.5 | 3 | 0.4375
[13 empty] | L3-1/2X3X3/8 | 3.5 | 3 | 0.375
[13 empty] | L3-1/2X3X5/16 | 3.5 | 3 | 0.3125
[13 empty] | L3-1/2X3X1/4 | 3.5 | 3 | 0.25
[13 empty] | L3-1/2X2-1/2X1/2 | 3.5 | 2.5 | 0.5
[13 empty] | L3-1/2X2-1/2X3/8 | 3.5 | 2.5 | 0.375
[13 empty] | L3-1/2X2-1/2X5/16 | 3.5 | 2.5 | 0.3125
[13 empty] | L3-1/2X2-1/2X1/4 | 3.5 | 2.5 | 0.25
[13 empty] | L3X3X1/2 | 3 | 3 | 0.5
[13 empty] | L3X3X7/16 | 3 | 3 | 0.4375
[13 empty] | L3X3X3/8 | 3 | 3 | 0.375
[13 empty] | L3X3X5/16 | 3 | 3 | 0.3125
[13 empty] | L3X3X1/4 | 3 | 3 | 0.25
[13 empty] | L3X3X3/16 | 3 | 3 | 0.1875
[13 empty] | L3X2-1/2X1/2 | 3 | 2.5 | 0.5
[13 empty] | L3X2-1/2X7/16 | 3 | 2.5 | 0.4375
[13 empty] | L3X2-1/2X3/8 | 3 | 2.5 | 0.375
[13 empty] | L3X2-1/2X5/16 | 3 | 2.5 | 0.3125
[13 empty] | L3X2-1/2X1/4 | 3 | 2.5 | 0.25
[13 empty] | L3X2-1/2X3/16 | 3 | 2.5 | 0.1875
[13 empty] | L3X2X1/2 | 3 | 2 | 0.5
[13 empty] | L3X2X3/8 | 3 | 2 | 0.375
[13 empty] | L3X2X5/16 | 3 | 2 | 0.3125
[13 empty] | L3X2X1/4 | 3 | 2 | 0.25
[13 empty] | L3X2X3/16 | 3 | 2 | 0.1875
[13 empty] | L2-1/2X2-1/2X1/2 | 2.5 | 2.5 | 0.5
[13 empty] | L2-1/2X2-1/2X3/8 | 2.5 | 2.5 | 0.375
[13 empty] | L2-1/2X2-1/2X5/16 | 2.5 | 2.5 | 0.3125
[13 empty] | L2-1/2X2-1/2X1/4 | 2.5 | 2.5 | 0.25
[13 empty] | L2-1/2X2-1/2X3/16 | 2.5 | 2.5 | 0.1875
[13 empty] | L2-1/2X2X3/8 | 2.5 | 2 | 0.375
[13 empty] | L2-1/2X2X5/16 | 2.5 | 2 | 0.3125
[13 empty] | L2-1/2X2X1/4 | 2.5 | 2 | 0.25
[13 empty] | L2-1/2X2X3/16 | 2.5 | 2 | 0.1875
[13 empty] | L2-1/2X1-1/2X1/4 | 2.5 | 1.5 | 0.25
[13 empty] | L2-1/2X1-1/2X3/16 | 2.5 | 1.5 | 0.1875
[13 empty] | L2X2X3/8 | 2 | 2 | 0.375
[13 empty] | L2X2X5/16 | 2 | 2 | 0.3125
[13 empty] | L2X2X1/4 | 2 | 2 | 0.25
[13 empty] | L2X2X3/16 | 2 | 2 | 0.1875
[13 empty] | L2X2X1/8 | 2 | 2 | 0.125
Note on V4: Reference: The shapes contained in this database are taken from the AISC Version 13.0 "Shapes Database" CD-ROM Version (12/2005), as well as those listed in the AISC 13th Edition Manual of Steel Construction (12/2005).
Note on C10: TABLE 1.5-1 Risk Category of Buildings and Other Structures for Flood, Wind, Snow, Earthquake, and Ice Loads Use or Occupancy of Buildings and Structures Risk Category Buildings and other structures that represent a low risk to human life in the event of failure. I All buildings and other structures except those listed in Risk Categories I, III, and IV. II Buildings and other structures, the failure of which could pose a substantial risk to human life. Buildings and other structures, not included in Risk Category IV, with potential to cause a substantial economic impact and/or mass disruption of day-to-day civilian life in the event of failure. III Buildings and other structures not included in Risk Category IV (including, but not limited to, facilities that manufacture, process, handle, store, use, or dispose of such substances as hazardous fuels, hazardous chemicals, hazardous waste, or explosives) containing toxic or explosive substances where their quantity exceeds a threshold quantity established by the authority having jurisdiction and is sufficient to pose a threat to the public if released. Buildings and other structures designated as essential facilities. Buildings and other structures, the failure of which could pose a substantial hazard to the community. Buildings and other structures (including, but not limited to, facilities that manufacture, process, handle, IV store, use, or dispose of such substances as hazardous fuels, hazardous chemicals, or hazardous waste) containing sufficient quantities of highly toxic substances where the quantity exceeds a threshold quantity established by the authority having jurisdiction to be dangerous to the public if released and is sufficient to pose a threat to the public if released.a Buildings and other structures required to maintain the functionality of other Risk Category IV structures. aBuildings and other structures containing toxic, highly toxic, or explosive substances shall be eligible for classification to a lower Risk Category if it can be demonstrated to the satisfaction of the authority having jurisdiction by a hazard assessment as described in Section 1.5.2 that a release of the substances is commensurate with the risk associated with that Risk Category.
Note on C12: The Topographic Factor, Kzt, accounts for effect of wind speed-up over isolated hills and escarpments (Sect. 26.8 and Fig. 26.8-1). Kzt = (1+K1*K2*K3)^2 (Eq. 26.8-1), where: H = height of hill or escarpment relative to the upwind terrain, in feet. Lh = Distance upwind of crest to where the difference in ground elevation is half the height of hill or escarpment, in feet. K1 = factor to account for shape of topographic feature and maximum speed-up effect. K2 = factor to account for reduction in speed-up with distance upwind or downwind of crest. K3 = factor to account for reduction in speed-up with height above local terrain. x = distance (upwind or downwind) from the crest to the building site, in feet. z = height above local ground level, in feet. The effect of wind speed-up shall not be required to be considered (Kzt = 1.0) when H/Lh < 0.2, or H < 15' for Exposures 'C' and 'D', or H < 60' for Exposure 'B'.
Note on C27: TABLE 1.5-2 IMPORTANCE FACTOR, Ii, (ICE LOADS) Risk Category* I I 0.8 II 1.0 III 1.25 IV 1.25 *See Section 1.5 and Table 1.5-1.
Note on AA1: "ASCE710I.xls" written by: Alex Tomanovich, P.E.
Nomenclature

## Rect. & Square HSS
ICE LOADING ANALYSIS | [8 empty] | CALCULATIONS: | [9 empty] | Version 1.0
Per ASCE 7-10 Code - Chapter 10
for Ice Loads Due to Freezing Rain on Rectangular and Square HSS | [7 empty] | I | Ii = | 1 |  | Table 1.5-2 | Rectangular & Square HSS
Job Name: |  |  |  |  | Subject: |  |  | II | fz = | 1.022 |  | If 0 < z <= 900, then fz = (z/33)^(0.10), else fz = 1.4 | Shape | h | b | t(nom) | h(flat) | b(flat)
Job No: |  |  |  |  | Originator: |  | Checker: | III | td = | 0.51098 | in. | td = 2.0*ti*Ii*fz*(Kzt)^(0.35) | HSS20X12X5/8 | 20 | 12 | 0.625 | 17.1875 | 9.1875
[8 empty] | IV | Id = | 56 | pcf | Id = density of ice (assumed = 56 pcf) | HSS20X12X1/2 | 20 | 12 | 0.5 | 17.75 | 9.75
Input Data: | [7 empty] | 0 | Wi = | 2.3846 | psf | Wi = (td/12)*Id | HSS20X12X3/8 | 20 | 12 | 0.375 | 18.3125 | 10.3125
[8 empty] | 0.25 | Dc = | 9.4603 | in. | Dc = 2*(SQRT((b(flat)/2)^2+(h/2-2.25*t)^2)+2.25*t) | HSS20X12X5/16 | 20 | 12 | 0.3125 | 18.625 | 10.625
| Member Size = | HSS8X6X5/16 | [5 empty] | 0.5 | Ai = | 16.007 | in.^2 | Ai = p*td*(Dc+td) | HSS20X8X5/8 | 20 | 8 | 0.625 | 17.1875 | 5.1875
| Building Risk Category = | II |  | Table 1.5-1, page 2 |  |  |  | 0.75 | wi = | 6.2249 | plf | wi = (Ai/144)*Id | HSS20X8X1/2 | 20 | 8 | 0.5 | 17.75 | 5.75
| Nominal Ice Thickness, ti = | 0.25 | in. | Figures 10-2 through 10-6, pages 53-55 |  |  |  | 1 | Pm = | 30.5298 | in. | Pm = 2*(h(flat)+b(flat)+p*2.25*(t+td/2)) | HSS20X8X3/8 | 20 | 8 | 0.375 | 18.3125 | 6.3125
| Topographic Factor, Kzt = | 1 |  | Section 26.8 & Figure 26.8-1, pages 252-253 |  |  |  | 1.25 | wi = | 6.0668 | plf | wi = (Pm/12)*Wi | HSS20X8X5/16 | 20 | 8 | 0.3125 | 18.625 | 6.625
| Height Above Ground, z = | 41.01 | ft. |  |  |  |  | 1.5 |  |  |  |  | HSS20X4X1/2 | 20 | 4 | 0.5 | 17.75 | 1.75
[12 empty] | Note: outside radius of HSS at corners = 2.25*t | HSS20X4X3/8 | 20 | 4 | 0.375 | 18.3125 | 2.3125
[13 empty] | HSS20X4X5/16 | 20 | 4 | 0.3125 | 18.625 | 2.625
[5 empty] | t=0.3125 | [7 empty] | HSS20X4X1/4 | 20 | 4 | 0.25 | 18.875 | 2.875
[6 empty] | Dc=9.46 | [6 empty] | HSS18X6X5/8 | 18 | 6 | 0.625 | 15.1875 | 3.1875
[13 empty] | HSS18X6X1/2 | 18 | 6 | 0.5 | 15.75 | 3.75
Results: | [12 empty] | HSS18X6X3/8 | 18 | 6 | 0.375 | 16.3125 | 4.3125
|  |  |  | H=8 | [8 empty] | HSS18X6X5/16 | 18 | 6 | 0.3125 | 16.5625 | 4.5625
Member Properties for HSS8X6X5/16: |  |  |  |  | t=0.3125 | [7 empty] | HSS18X6X1/4 | 18 | 6 | 0.25 | 16.875 | 4.875
| Depth, h = | 8 | in. | [9 empty] | HSS16X16X5/8 | 16 | 16 | 0.625 | 13.1875 | 13.1875
| Width, b = | 6 | in. | [9 empty] | HSS16X16X1/2 | 16 | 16 | 0.5 | 13.75 | 13.75
| Nominal Wall Thickness, t = | 0.3125 | in. |  | B=6 | [7 empty] | HSS16X16X3/8 | 16 | 16 | 0.375 | 14.3125 | 14.3125
| Depth across Flats, h(flat) | 6.625 | in. | [9 empty] | HSS16X16X5/16 | 16 | 16 | 0.3125 | 14.625 | 14.625
| Width across Flats, b(flat) | 4.625 | in. | [9 empty] | HSS16X12X5/8 | 16 | 12 | 0.625 | 13.1875 | 9.1875
[13 empty] | HSS16X12X1/2 | 16 | 12 | 0.5 | 13.75 | 9.75
Design Parameters: | [12 empty] | HSS16X12X3/8 | 16 | 12 | 0.375 | 14.3125 | 10.3125
| Importance Factor, Ii = | 1 |  | Table 1.5-2, page 5 | [8 empty] | HSS16X12X5/16 | 16 | 12 | 0.3125 | 14.625 | 10.625
| Ice Height Factor, fz = | 1.022 |  | If 0 < z <= 900, then fz = (z/33)^(0.10), else fz = 1.4 | [8 empty] | HSS16X8X5/8 | 16 | 8 | 0.3125 | 13.1875 | 5.1875
| Design Ice Thickness, td = | 0.51098 | in. | td = 2.0*ti*Ii*fz*(Kzt)^(0.35) | [8 empty] | HSS16X8X1/2 | 16 | 8 | 0.5 | 13.75 | 5.75
| Density of Ice, Id = | 56 | pcf | Id = density of ice (assumed = 56 pcf) | [8 empty] | HSS16X8X3/8 | 16 | 8 | 0.375 | 14.3125 | 6.3125
| Weight of Ice (for td), Wi = | 2.3846 | psf | Wi = (td/12)*Id | [8 empty] | HSS16X8X5/16 | 16 | 8 | 0.3125 | 14.625 | 6.625
[13 empty] | HSS16X8X1/4 | 16 | 8 | 0.25 | 14.875 | 6.875
Ice Load Based on Circumsribing Diameter of Member per Code: | [12 empty] | HSS16X4X5/8 | 16 | 4 | 0.625 | 13.1875 | 1.1875
| Circumscribing Dia., Dc = | 9.4603 | in. | Dc = 2*(SQRT((b(flat)/2)^2+(h/2-2.25*t)^2)+2.25*t) (Fig.10-1) | [8 empty] | HSS16X4X1/2 | 16 | 4 | 0.5 | 13.75 | 1.75
| Area of Ice (for td), Ai = | 16.007 | in.^2 | Ai = p*td*(Dc+td) | [8 empty] | HSS16X4X3/8 | 16 | 4 | 0.375 | 14.3125 | 2.3125
| Unif. Distributed Ice Load, wi = | 6.2249 | plf | wi = (Ai/144)*Id | [8 empty] | HSS16X4X5/16 | 16 | 4 | 0.3125 | 14.625 | 2.625
[13 empty] | HSS16X4X1/4 | 16 | 4 | 0.25 | 14.875 | 2.875
Ice Load Based on Perimeter of Member: |  |  |  | (for comparison purposes) | [8 empty] | HSS16X4X3/16 | 14 | 4 | 0.1875 | 15.1875 | 3.1875
| Perimeter, Pm = | 30.5298 | in. | Pm = 2*(h(flat)+b(flat)+p*2.25*(t+td/2)) | [8 empty] | HSS14X14X5/8 | 14 | 14 | 0.625 | 11.1875 | 11.1875
| Unif. Distributed Ice Load, wi = | 6.0668 | plf | wi = (Pm/12)*Wi | [8 empty] | HSS14X14X1/2 | 14 | 14 | 0.5 | 11.75 | 11.75
[13 empty] | HSS14X14X3/8 | 14 | 14 | 0.375 | 12.3125 | 12.3125
|  |  |  | Note: outside radius of HSS at corners = 2.25*t | [8 empty] | HSS14X14X5/16 | 14 | 14 | 0.3125 | 12.625 | 12.625
[13 empty] | HSS14X10X5/8 | 14 | 10 | 0.625 | 11.1875 | 7.1875
[13 empty] | HSS14X10X1/2 | 14 | 10 | 0.5 | 11.75 | 7.75
Comments: | [12 empty] | HSS14X10X3/8 | 14 | 10 | 0.375 | 12.3125 | 8.3125
[13 empty] | HSS14X10X5/16 | 14 | 10 | 0.3125 | 12.5625 | 8.5625
[13 empty] | HSS14X10X1/4 | 14 | 10 | 0.25 | 12.875 | 8.875
[13 empty] | HSS14X6X5/8 | 14 | 10 | 0.625 | 11.1875 | 3.1875
[13 empty] | HSS14X6X1/2 | 14 | 6 | 0.5 | 11.75 | 3.75
[13 empty] | HSS14X6X3/8 | 14 | 6 | 0.375 | 12.3125 | 4.3125
[13 empty] | HSS14X6X5/16 | 14 | 6 | 0.3125 | 12.5625 | 4.5625
[13 empty] | HSS14X6X1/4 | 14 | 6 | 0.25 | 12.875 | 4.875
[13 empty] | HSS14X6X3/16 | 14 | 6 | 0.1875 | 13.1875 | 5.1875
[13 empty] | HSS14X4X5/8 | 14 | 4 | 0.625 | 11.25 | 1.1875
[13 empty] | HSS14X4X1/2 | 14 | 4 | 0.5 | 11.75 | 1.75
[13 empty] | HSS14X4X3/8 | 14 | 4 | 0.375 | 12.25 | 2.25
[13 empty] | HSS14X4X5/16 | 14 | 4 | 0.3125 | 12.625 | 2.625
[13 empty] | HSS14X4X1/4 | 14 | 4 | 0.25 | 12.875 | 2.875
[13 empty] | HSS14X4X3/16 | 14 | 4 | 0.1875 | 13.125 | 3.125
[13 empty] | HSS12X12X5/8 | 12 | 12 | 0.625 | 9.1875 | 9.1875
[13 empty] | HSS12X12X1/2 | 12 | 12 | 0.5 | 9.75 | 9.75
[13 empty] | HSS12X12X3/8 | 12 | 12 | 0.375 | 10.3125 | 10.3125
[13 empty] | HSS12X12X5/16 | 12 | 12 | 0.3125 | 10.625 | 10.625
[13 empty] | HSS12X12X1/4 | 12 | 12 | 0.25 | 10.875 | 10.875
[13 empty] | HSS12X12X3/16 | 12 | 12 | 0.1875 | 11.1875 | 11.1875
[13 empty] | HSS12X10X1/2 | 12 | 10 | 0.5 | 9.75 | 7.75
[13 empty] | HSS12X10X3/8 | 12 | 10 | 0.375 | 10.3125 | 8.3125
[13 empty] | HSS12X10X5/16 | 12 | 10 | 0.3125 | 10.5625 | 8.5625
[13 empty] | HSS12X10X1/4 | 12 | 10 | 0.25 | 10.875 | 8.875
[13 empty] | HSS12X8X5/8 | 12 | 8 | 0.625 | 9.1875 | 5.1875
[13 empty] | HSS12X8X1/2 | 12 | 8 | 0.5 | 9.75 | 5.75
[13 empty] | HSS12X8X3/8 | 12 | 8 | 0.375 | 10.3125 | 6.3125
[13 empty] | HSS12X8X5/16 | 12 | 8 | 0.3125 | 10.5625 | 6.5625
[13 empty] | HSS12X8X1/4 | 12 | 8 | 0.25 | 10.875 | 6.875
[13 empty] | HSS12X8X3/16 | 12 | 8 | 0.1878 | 11.125 | 7.125
[13 empty] | HSS12X6X5/8 | 12 | 6 | 0.625 | 9.1875 | 3.1875
[13 empty] | HSS12X6X1/2 | 12 | 6 | 0.5 | 9.75 | 3.75
[13 empty] | HSS12X6X3/8 | 12 | 6 | 0.375 | 10.3125 | 4.3125
[13 empty] | HSS12X6X5/16 | 12 | 6 | 0.3125 | 10.5625 | 4.5625
[13 empty] | HSS12X6X1/4 | 12 | 6 | 0.25 | 10.875 | 4.875
[13 empty] | HSS12X6X3/16 | 12 | 6 | 0.1875 | 11.1875 | 5.1875
[13 empty] | HSS12X4X5/8 | 12 | 4 | 0.625 | 9.1875 | 1.1875
[13 empty] | HSS12X4X1/2 | 12 | 4 | 0.5 | 9.75 | 1.75
[13 empty] | HSS12X4X3/8 | 12 | 4 | 0.375 | 10.3125 | 2.3125
[13 empty] | HSS12X4X5/16 | 12 | 4 | 0.3125 | 10.625 | 2.625
[13 empty] | HSS12X4X1/4 | 12 | 4 | 0.25 | 10.875 | 2.875
[13 empty] | HSS12X4X3/16 | 12 | 4 | 0.1875 | 11.1875 | 3.1875
[13 empty] | HSS12X3-1/2X3/8 | 12 | 3.5 | 0.375 | 10.3125 | 1.8125
[13 empty] | HSS12X3-1/2X5/16 | 12 | 3.5 | 0.3125 | 10.625 | 2.0938
[13 empty] | HSS12X3X5/16 | 12 | 3 | 0.3125 | 10.625 | 1.5938
[13 empty] | HSS12X3X1/4 | 12 | 3 | 0.25 | 10.875 | 1.875
[13 empty] | HSS12X3X3/16 | 12 | 3 | 0.1875 | 11.1875 | 2.1875
[13 empty] | HSS12X2X5/16 | 12 | 2 | 0.3125 | 10.625 | 0.59375
[13 empty] | HSS12X2X1/4 | 12 | 2 | 0.25 | 10.875 | 0.875
[13 empty] | HSS12X2X3/16 | 12 | 2 | 0.1875 | 11.1875 | 1.1562
[13 empty] | HSS10X10X5/8 | 10 | 10 | 0.625 | 7.1875 | 7.1875
[13 empty] | HSS10X10X1/2 | 10 | 10 | 0.5 | 7.75 | 7.75
[13 empty] | HSS10X10X3/8 | 10 | 10 | 0.375 | 8.3125 | 8.3125
[13 empty] | HSS10X10X5/16 | 10 | 10 | 0.3125 | 8.625 | 8.625
[13 empty] | HSS10X10X1/4 | 10 | 10 | 0.25 | 8.875 | 8.875
[13 empty] | HSS10X10X3/16 | 10 | 10 | 0.1875 | 9.1875 | 9.1875
[13 empty] | HSS10X8X5/8 | 10 | 8 | 0.625 | 7.1875 | 5.1875
[13 empty] | HSS10X8X1/2 | 10 | 8 | 0.5 | 7.75 | 5.75
[13 empty] | HSS10X8X3/8 | 10 | 8 | 0.375 | 8.3125 | 6.3125
[13 empty] | HSS10X8X5/16 | 10 | 8 | 0.3125 | 8.625 | 6.625
[13 empty] | HSS10X8X1/4 | 10 | 8 | 0.25 | 8.875 | 6.875
[13 empty] | HSS10X8X3/16 | 10 | 8 | 0.1875 | 9.1875 | 7.1875
[13 empty] | HSS10X6X5/8 | 10 | 6 | 0.625 | 7.1875 | 3.1875
[13 empty] | HSS10X6X1/2 | 10 | 6 | 0.5 | 7.75 | 3.75
[13 empty] | HSS10X6X3/8 | 10 | 6 | 0.375 | 8.3125 | 4.3125
[13 empty] | HSS10X6X5/16 | 10 | 6 | 0.3125 | 8.625 | 4.625
[13 empty] | HSS10X6X1/4 | 10 | 6 | 0.25 | 8.875 | 4.875
[13 empty] | HSS10X6X3/16 | 10 | 6 | 0.1875 | 9.1875 | 5.1875
[13 empty] | HSS10X5X3/8 | 10 | 5 | 0.375 | 8.3125 | 3.3125
[13 empty] | HSS10X5X5/16 | 10 | 5 | 0.3125 | 8.625 | 3.625
[13 empty] | HSS10X5X1/4 | 10 | 5 | 0.25 | 8.875 | 3.875
[13 empty] | HSS10X5X3/16 | 10 | 5 | 0.1875 | 9.1875 | 4.1875
[13 empty] | HSS10X4X5/8 | 10 | 4 | 0.625 | 7.1875 | 1.1875
[13 empty] | HSS10X4X1/2 | 10 | 4 | 0.5 | 7.75 | 1.75
[13 empty] | HSS10X4X3/8 | 10 | 4 | 0.375 | 8.3125 | 2.3125
[13 empty] | HSS10X4X5/16 | 10 | 4 | 0.3125 | 8.625 | 2.625
[13 empty] | HSS10X4X1/4 | 10 | 4 | 0.25 | 8.875 | 2.875
[13 empty] | HSS10X4X3/16 | 10 | 4 | 0.1875 | 9.1875 | 3.1875
[13 empty] | HSS10X4X1/8 | 10 | 4 | 0.125 | 9.4375 | 3.4375
[13 empty] | HSS10X3-1/2X1/2 | 10 | 3.5 | 0.5 | 7.75 | 1.25
[13 empty] | HSS10X3-1/2X3/8 | 10 | 3.5 | 0.375 | 8.3125 | 1.8125
[13 empty] | HSS10X3-1/2X5/16 | 10 | 3.5 | 0.3125 | 8.625 | 2.0938
[13 empty] | HSS10X3-1/2X1/4 | 10 | 3.5 | 0.25 | 8.875 | 2.375
[13 empty] | HSS10X3-1/2X3/16 | 10 | 3.5 | 0.1875 | 9.1875 | 2.6875
[13 empty] | HSS10X3-1/2X1/8 | 10 | 3.5 | 0.125 | 9.4375 | 2.9375
[13 empty] | HSS10X3X3/8 | 10 | 3 | 0.375 | 8.3125 | 1.3125
[13 empty] | HSS10X3X5/16 | 10 | 3 | 0.3125 | 8.625 | 1.5938
[13 empty] | HSS10X3X1/4 | 10 | 3 | 0.25 | 8.875 | 1.875
[13 empty] | HSS10X3X3/16 | 10 | 3 | 0.1875 | 9.1875 | 2.1875
[13 empty] | HSS10X3X1/8 | 10 | 3 | 0.125 | 9.4375 | 2.4375
[13 empty] | HSS10X2X3/8 | 10 | 2 | 0.375 | 8.3125 | 0.3125
[13 empty] | HSS10X2X5/16 | 10 | 2 | 0.3125 | 8.625 | 0.59375
[13 empty] | HSS10X2X1/4 | 10 | 2 | 0.25 | 8.875 | 0.875
[13 empty] | HSS10X2X3/16 | 10 | 2 | 0.1875 | 9.1875 | 1.1562
[13 empty] | HSS10X2X1/8 | 10 | 2 | 0.125 | 9.4375 | 1.4375
[13 empty] | HSS9X9X5/8 | 9 | 9 | 0.625 | 6.1875 | 6.1875
[13 empty] | HSS9X9X1/2 | 9 | 9 | 0.5 | 6.75 | 6.75
[13 empty] | HSS9X9X3/8 | 9 | 9 | 0.375 | 7.3125 | 7.3125
[13 empty] | HSS9X9X5/16 | 9 | 9 | 0.3125 | 7.625 | 7.625
[13 empty] | HSS9X9X1/4 | 9 | 9 | 0.25 | 7.875 | 7.875
[13 empty] | HSS9X9X3/16 | 9 | 9 | 0.1875 | 8.1875 | 8.1875
[13 empty] | HSS9X9X1/8 | 9 | 9 | 0.125 | 8.4375 | 8.4375
[13 empty] | HSS9X7X5/8 | 9 | 7 | 0.625 | 6.1875 | 4.1875
[13 empty] | HSS9X7X1/2 | 9 | 7 | 0.5 | 6.75 | 4.75
[13 empty] | HSS9X7X3/8 | 9 | 7 | 0.375 | 7.3125 | 5.3125
[13 empty] | HSS9X7X5/16 | 9 | 7 | 0.3125 | 7.625 | 5.625
[13 empty] | HSS9X7X1/4 | 9 | 7 | 0.25 | 7.875 | 5.875
[13 empty] | HSS9X7X3/16 | 9 | 7 | 0.1875 | 8.1875 | 6.1875
[13 empty] | HSS9X5X5/8 | 9 | 5 | 0.625 | 6.1875 | 2.1875
[13 empty] | HSS9X5X1/2 | 9 | 5 | 0.5 | 6.75 | 2.75
[13 empty] | HSS9X5X3/8 | 9 | 5 | 0.375 | 7.3125 | 3.3125
[13 empty] | HSS9X5X5/16 | 9 | 5 | 0.3125 | 7.625 | 3.625
[13 empty] | HSS9X5X1/4 | 9 | 5 | 0.25 | 7.875 | 3.875
[13 empty] | HSS9X5X3/16 | 9 | 5 | 0.1875 | 8.1875 | 4.1875
[13 empty] | HSS9X3X1/2 | 9 | 3 | 0.5 | 6.75 | 0.75
[13 empty] | HSS9X3X3/8 | 9 | 3 | 0.375 | 7.3125 | 1.3125
[13 empty] | HSS9X3X5/16 | 9 | 3 | 0.3125 | 7.625 | 1.5938
[13 empty] | HSS9X3X1/4 | 9 | 3 | 0.25 | 7.875 | 1.875
[13 empty] | HSS9X3X3/16 | 9 | 3 | 0.1875 | 8.1875 | 2.1875
[13 empty] | HSS8X8X5/8 | 8 | 8 | 0.625 | 5.1875 | 5.1875
[13 empty] | HSS8X8X1/2 | 8 | 8 | 0.5 | 5.75 | 5.75
[13 empty] | HSS8X8X3/8 | 8 | 8 | 0.375 | 6.3125 | 6.3125
[13 empty] | HSS8X8X5/16 | 8 | 8 | 0.3125 | 6.625 | 6.625
[13 empty] | HSS8X8X1/4 | 8 | 8 | 0.25 | 6.875 | 6.875
[13 empty] | HSS8X8X3/16 | 8 | 8 | 0.1875 | 7.1875 | 7.1875
[13 empty] | HSS8X8X1/8 | 8 | 8 | 0.125 | 7.4375 | 7.4375
[13 empty] | HSS8X6X5/8 | 8 | 6 | 0.625 | 5.1875 | 3.1875
[13 empty] | HSS8X6X1/2 | 8 | 6 | 0.5 | 5.75 | 3.75
[13 empty] | HSS8X6X3/8 | 8 | 6 | 0.375 | 6.3125 | 4.3125
[13 empty] | HSS8X6X5/16 | 8 | 6 | 0.3125 | 6.625 | 4.625
[13 empty] | HSS8X6X1/4 | 8 | 6 | 0.25 | 6.875 | 4.875
[13 empty] | HSS8X6X3/16 | 8 | 6 | 0.1875 | 7.1875 | 5.1875
[13 empty] | HSS8X4X5/8 | 8 | 4 | 0.625 | 5.1875 | 1.1875
[13 empty] | HSS8X4X1/2 | 8 | 4 | 0.5 | 5.75 | 1.75
[13 empty] | HSS8X4X3/8 | 8 | 4 | 0.375 | 6.3125 | 2.3125
[13 empty] | HSS8X4X5/16 | 8 | 4 | 0.3125 | 6.625 | 2.625
[13 empty] | HSS8X4X1/4 | 8 | 4 | 0.25 | 6.875 | 2.875
[13 empty] | HSS8X4X3/16 | 8 | 4 | 0.1875 | 7.1875 | 3.1875
[13 empty] | HSS8X4X1/8 | 8 | 4 | 0.125 | 7.4375 | 3.4375
[13 empty] | HSS8X3X1/2 | 8 | 3 | 0.5 | 5.75 | 0.75
[13 empty] | HSS8X3X3/8 | 8 | 3 | 0.375 | 6.3125 | 1.3125
[13 empty] | HSS8X3X5/16 | 8 | 3 | 0.3125 | 6.625 | 1.5938
[13 empty] | HSS8X3X1/4 | 8 | 3 | 0.25 | 6.875 | 1.875
[13 empty] | HSS8X3X3/16 | 8 | 3 | 0.1875 | 7.1875 | 2.1875
[13 empty] | HSS8X3X1/8 | 8 | 3 | 0.125 | 7.4375 | 2.4375
[13 empty] | HSS8X2X3/8 | 8 | 2 | 0.375 | 6.3125 | 0.3125
[13 empty] | HSS8X2X5/16 | 8 | 2 | 0.3125 | 6.625 | 0.59375
[13 empty] | HSS8X2X1/4 | 8 | 2 | 0.25 | 6.875 | 0.875
[13 empty] | HSS8X2X3/16 | 8 | 2 | 0.1875 | 7.1875 | 1.1562
[13 empty] | HSS8X2X1/8 | 8 | 2 | 0.125 | 7.4375 | 1.4375
[13 empty] | HSS7X7X5/8 | 7 | 7 | 0.625 | 4.1875 | 4.1875
[13 empty] | HSS7X7X1/2 | 7 | 7 | 0.5 | 4.75 | 4.75
[13 empty] | HSS7X7X3/8 | 7 | 7 | 0.375 | 5.3125 | 5.3125
[13 empty] | HSS7X7X5/16 | 7 | 7 | 0.3125 | 5.625 | 5.625
[13 empty] | HSS7X7X1/4 | 7 | 7 | 0.25 | 5.875 | 5.875
[13 empty] | HSS7X7X3/16 | 7 | 7 | 0.1875 | 6.1875 | 6.1875
[13 empty] | HSS7X7X1/8 | 7 | 7 | 0.125 | 6.4375 | 6.4375
[13 empty] | HSS7X5X1/2 | 7 | 5 | 0.5 | 4.75 | 2.75
[13 empty] | HSS7X5X3/8 | 7 | 5 | 0.375 | 5.3125 | 3.3125
[13 empty] | HSS7X5X5/16 | 7 | 5 | 0.3125 | 5.625 | 3.625
[13 empty] | HSS7X5X1/4 | 7 | 5 | 0.25 | 5.875 | 3.875
[13 empty] | HSS7X5X3/16 | 7 | 5 | 0.1875 | 6.1875 | 4.1875
[13 empty] | HSS7X5X1/8 | 7 | 5 | 0.125 | 6.4375 | 4.4375
[13 empty] | HSS7X4X1/2 | 7 | 4 | 0.5 | 4.75 | 1.75
[13 empty] | HSS7X4X3/8 | 7 | 4 | 0.375 | 5.3125 | 2.3125
[13 empty] | HSS7X4X5/16 | 7 | 4 | 0.3125 | 5.625 | 2.625
[13 empty] | HSS7X4X1/4 | 7 | 4 | 0.25 | 5.875 | 2.875
[13 empty] | HSS7X4X3/16 | 7 | 4 | 0.1875 | 6.125 | 3.125
[13 empty] | HSS7X4X1/8 | 7 | 4 | 0.125 | 6.4375 | 3.4375
[13 empty] | HSS7X3X1/2 | 7 | 3 | 0.5 | 4.75 | 0.75
[13 empty] | HSS7X3X3/8 | 7 | 3 | 0.375 | 5.3125 | 1.3125
[13 empty] | HSS7X3X5/16 | 7 | 3 | 0.3125 | 5.625 | 1.5938
[13 empty] | HSS7X3X1/4 | 7 | 3 | 0.25 | 5.875 | 1.875
[13 empty] | HSS7X3X3/16 | 7 | 3 | 0.1875 | 6.1875 | 2.1875
[13 empty] | HSS7X3X1/8 | 7 | 3 | 0.125 | 6.4375 | 2.4375
[13 empty] | HSS7X2X1/4 | 7 | 2 | 0.25 | 5.875 | 0.875
[13 empty] | HSS7X2X3/16 | 7 | 2 | 0.1875 | 6.1875 | 1.1562
[13 empty] | HSS7X2X1/8 | 7 | 2 | 0.125 | 6.4375 | 1.4375
[13 empty] | HSS6X6X5/8 | 6 | 6 | 0.625 | 3.1875 | 3.1875
[13 empty] | HSS6X6X1/2 | 6 | 6 | 0.5 | 3.75 | 3.75
[13 empty] | HSS6X6X3/8 | 6 | 6 | 0.375 | 4.3125 | 4.3125
[13 empty] | HSS6X6X5/16 | 6 | 6 | 0.3125 | 4.625 | 4.625
[13 empty] | HSS6X6X1/4 | 6 | 6 | 0.25 | 4.875 | 4.875
[13 empty] | HSS6X6X3/16 | 6 | 6 | 0.1875 | 5.1875 | 5.1875
[13 empty] | HSS6X6X1/8 | 6 | 6 | 0.125 | 5.4375 | 5.4375
[13 empty] | HSS6X5X1/2 | 6 | 5 | 0.5 | 3.75 | 2.75
[13 empty] | HSS6X5X3/8 | 6 | 5 | 0.375 | 4.3125 | 3.3125
[13 empty] | HSS6X5X5/16 | 6 | 5 | 0.3125 | 4.625 | 3.625
[13 empty] | HSS6X5X1/4 | 6 | 5 | 0.25 | 4.875 | 3.875
[13 empty] | HSS6X5X3/16 | 6 | 5 | 0.1875 | 5.1875 | 4.1875
[13 empty] | HSS6X5X1/8 | 6 | 5 | 0.125 | 5.4375 | 4.4375
[13 empty] | HSS6X4X1/2 | 6 | 4 | 0.5 | 3.75 | 1.75
[13 empty] | HSS6X4X3/8 | 6 | 4 | 0.375 | 4.3125 | 2.3125
[13 empty] | HSS6X4X5/16 | 6 | 4 | 0.3125 | 4.625 | 2.625
[13 empty] | HSS6X4X1/4 | 6 | 4 | 0.25 | 4.875 | 2.875
[13 empty] | HSS6X4X3/16 | 6 | 4 | 0.1875 | 5.1875 | 3.1875
[13 empty] | HSS6X4X1/8 | 6 | 4 | 0.125 | 5.4375 | 3.4375
[13 empty] | HSS6X3X1/2 | 6 | 3 | 0.5 | 3.75 | 0.75
[13 empty] | HSS6X3X3/8 | 6 | 3 | 0.375 | 4.3125 | 1.3125
[13 empty] | HSS6X3X5/16 | 6 | 3 | 0.3125 | 4.625 | 1.5938
[13 empty] | HSS6X3X1/4 | 6 | 3 | 0.25 | 4.875 | 1.875
[13 empty] | HSS6X3X3/16 | 6 | 3 | 0.1875 | 5.1875 | 2.1875
[13 empty] | HSS6X3X1/8 | 6 | 3 | 0.125 | 5.4375 | 2.4375
[13 empty] | HSS6X2X3/8 | 6 | 2 | 0.375 | 4.3125 | 0.3125
[13 empty] | HSS6X2X5/16 | 6 | 2 | 0.3125 | 4.625 | 0.59375
[13 empty] | HSS6X2X1/4 | 6 | 2 | 0.25 | 4.875 | 0.875
[13 empty] | HSS6X2X3/16 | 6 | 2 | 0.1875 | 5.1875 | 1.1562
[13 empty] | HSS6X2X1/8 | 6 | 2 | 0.125 | 5.4375 | 1.4375
[13 empty] | HSS5-1/2X5-1/2X3/8 | 5.5 | 5.5 | 0.375 | 3.8125 | 3.8125
[13 empty] | HSS5-1/2X5-1/2X5/16 | 5.5 | 5.5 | 0.3125 | 4.125 | 4.125
[13 empty] | HSS5-1/2X5-1/2X1/4 | 5.5 | 5.5 | 0.25 | 4.375 | 4.375
[13 empty] | HSS5-1/2X5-1/2X3/16 | 5.5 | 5.5 | 0.1875 | 4.6875 | 4.6875
[13 empty] | HSS5-1/2X5-1/2X1/8 | 5.5 | 5.5 | 0.125 | 4.9375 | 4.9375
[13 empty] | HSS5X5X1/2 | 5 | 5 | 0.5 | 2.75 | 2.75
[13 empty] | HSS5X5X3/8 | 5 | 5 | 0.375 | 3.3125 | 3.3125
[13 empty] | HSS5X5X5/16 | 5 | 5 | 0.3125 | 3.625 | 3.625
[13 empty] | HSS5X5X1/4 | 5 | 5 | 0.25 | 3.875 | 3.875
[13 empty] | HSS5X5X3/16 | 5 | 5 | 0.1875 | 4.1875 | 4.1875
[13 empty] | HSS5X5X1/8 | 5 | 5 | 0.125 | 4.4375 | 4.4375
[13 empty] | HSS5X4X1/2 | 5 | 4 | 0.5 | 2.75 | 1.75
[13 empty] | HSS5X4X3/8 | 5 | 4 | 0.375 | 3.3125 | 2.3125
[13 empty] | HSS5X4X5/16 | 5 | 4 | 0.3125 | 3.625 | 2.625
[13 empty] | HSS5X4X1/4 | 5 | 4 | 0.25 | 3.875 | 2.875
[13 empty] | HSS5X4X3/16 | 5 | 4 | 0.1875 | 4.1875 | 3.1875
[13 empty] | HSS5X4X1/8 | 5 | 4 | 0.125 | 4.4375 | 3.4375
[13 empty] | HSS5X3X1/2 | 5 | 3 | 0.5 | 2.75 | 0.75
[13 empty] | HSS5X3X3/8 | 5 | 3 | 0.375 | 3.3125 | 1.3125
[13 empty] | HSS5X3X5/16 | 5 | 3 | 0.3125 | 3.625 | 1.5938
[13 empty] | HSS5X3X1/4 | 5 | 3 | 0.25 | 3.875 | 1.875
[13 empty] | HSS5X3X3/16 | 5 | 3 | 0.1875 | 4.1875 | 2.1875
[13 empty] | HSS5X3X1/8 | 5 | 3 | 0.125 | 4.4375 | 2.4375
[13 empty] | HSS5X2-1/2X1/4 | 5 | 2.5 | 0.25 | 3.875 | 1.375
[13 empty] | HSS5X2-1/2X3/16 | 5 | 2.5 | 0.1875 | 4.1875 | 1.6562
[13 empty] | HSS5X2-1/2X1/8 | 5 | 2.5 | 0.125 | 4.4375 | 1.9375
[13 empty] | HSS5X2X3/8 | 5 | 2 | 0.375 | 3.3125 | 0.3125
[13 empty] | HSS5X2X5/16 | 5 | 2 | 0.3125 | 3.625 | 0.59375
[13 empty] | HSS5X2X1/4 | 5 | 2 | 0.25 | 3.875 | 0.875
[13 empty] | HSS5X2X3/16 | 5 | 2 | 0.1875 | 4.1875 | 1.1562
[13 empty] | HSS5X2X1/8 | 5 | 2 | 0.125 | 4.4375 | 1.4375
[13 empty] | HSS4-1/2X4-1/2X1/2 | 4.5 | 4.5 | 0.5 | 2.25 | 2.25
[13 empty] | HSS4-1/2X4-1/2X3/8 | 4.5 | 4.5 | 0.375 | 2.8125 | 2.8125
[13 empty] | HSS4-1/2X4-1/2X5/16 | 4.5 | 4.5 | 0.3125 | 3.125 | 3.125
[13 empty] | HSS4-1/2X4-1/2X1/4 | 4.5 | 4.5 | 0.25 | 3.375 | 3.375
[13 empty] | HSS4-1/2X4-1/2X3/16 | 4.5 | 4.5 | 0.1875 | 3.6875 | 3.6875
[13 empty] | HSS4-1/2X4-1/2X1/8 | 4.5 | 4.5 | 0.125 | 3.9375 | 3.9375
[13 empty] | HSS4X4X1/2 | 4 | 4 | 0.5 | 1.75 | 1.75
[13 empty] | HSS4X4X3/8 | 4 | 4 | 0.375 | 2.3125 | 2.3125
[13 empty] | HSS4X4X5/16 | 4 | 4 | 0.3125 | 2.625 | 2.625
[13 empty] | HSS4X4X1/4 | 4 | 4 | 0.25 | 2.875 | 2.875
[13 empty] | HSS4X4X3/16 | 4 | 4 | 0.1875 | 3.1875 | 3.1875
[13 empty] | HSS4X4X1/8 | 4 | 4 | 0.125 | 3.4375 | 3.4375
[13 empty] | HSS4X3X3/8 | 4 | 3 | 0.375 | 2.3125 | 1.3125
[13 empty] | HSS4X3X5/16 | 4 | 3 | 0.3125 | 2.625 | 1.5938
[13 empty] | HSS4X3X1/4 | 4 | 3 | 0.25 | 2.875 | 1.875
[13 empty] | HSS4X3X3/16 | 4 | 3 | 0.1875 | 3.1875 | 2.1875
[13 empty] | HSS4X3X1/8 | 4 | 3 | 0.125 | 3.4375 | 2.4375
[13 empty] | HSS4X2-1/2X3/8 | 4 | 2.5 | 0.375 | 2.3125 | 0.8125
[13 empty] | HSS4X2-1/2X5/16 | 4 | 2.5 | 0.3125 | 2.625 | 1.0938
[13 empty] | HSS4X2-1/2X1/4 | 4 | 2.5 | 0.25 | 2.875 | 1.375
[13 empty] | HSS4X2-1/2X3/16 | 4 | 2.5 | 0.1875 | 3.125 | 1.6562
[13 empty] | HSS4X2-1/2X1/8 | 4 | 2.5 | 0.125 | 3.4375 | 1.9375
[13 empty] | HSS4X2X3/8 | 4 | 2 | 0.375 | 2.3125 | 0.3125
[13 empty] | HSS4X2X5/16 | 4 | 2 | 0.3125 | 2.625 | 0.59375
[13 empty] | HSS4X2X1/4 | 4 | 2 | 0.25 | 2.875 | 0.875
[13 empty] | HSS4X2X3/16 | 4 | 2 | 0.1875 | 3.1875 | 1.1562
[13 empty] | HSS4X2X1/8 | 4 | 2 | 0.125 | 3.4375 | 1.4375
[13 empty] | HSS3-1/2X2-1/2X3/8 | 3.5 | 2.5 | 0.375 | 1.8125 | 0.8125
[13 empty] | HSS3-1/2X2-1/2X5/16 | 3.5 | 2.5 | 0.3125 | 2.125 | 1.0938
[13 empty] | HSS3-1/2X2-1/2X1/4 | 3.5 | 2.5 | 0.25 | 2.375 | 1.375
[13 empty] | HSS3-1/2X2-1/2X3/16 | 3.5 | 2.5 | 0.1875 | 2.6875 | 1.6562
[13 empty] | HSS3-1/2X2-1/2X1/8 | 3.5 | 2.5 | 0.125 | 2.9375 | 1.9375
[13 empty] | HSS3-1/2X3-1/2X3/8 | 3.5 | 3.5 | 0.375 | 1.8125 | 1.8125
[13 empty] | HSS3-1/2X3-1/2X5/16 | 3.5 | 3.5 | 0.3125 | 2.125 | 2.125
[13 empty] | HSS3-1/2X3-1/2X1/4 | 3.5 | 3.5 | 0.25 | 2.375 | 2.375
[13 empty] | HSS3-1/2X3-1/2X3/16 | 3.5 | 3.5 | 0.1875 | 2.6875 | 2.6875
[13 empty] | HSS3-1/2X3-1/2X1/8 | 3.5 | 3.5 | 0.125 | 2.9375 | 2.9375
[13 empty] | HSS3-1/2X2X1/4 | 3.5 | 2 | 0.25 | 2.375 | 0.875
[13 empty] | HSS3-1/2X2X3/16 | 3.5 | 2 | 0.1875 | 2.6875 | 1.1562
[13 empty] | HSS3-1/2X2X1/8 | 3.5 | 2 | 0.125 | 2.9375 | 1.4375
[13 empty] | HSS3-1/2X1-1/2X1/4 | 3.5 | 1.5 | 0.25 | 2.375 | 0.375
[13 empty] | HSS3-1/2X1-1/2X3/16 | 3.5 | 1.5 | 0.1875 | 2.6875 | 0.65625
[13 empty] | HSS3-1/2X1-1/2X1/8 | 3.5 | 1.5 | 0.125 | 2.9375 | 0.9375
[13 empty] | HSS3X3X3/8 | 3 | 3 | 0.375 | 1.3125 | 1.3125
[13 empty] | HSS3X3X5/16 | 3 | 3 | 0.3125 | 1.5938 | 1.5938
[13 empty] | HSS3X3X1/4 | 3 | 3 | 0.25 | 1.875 | 1.875
[13 empty] | HSS3X3X3/16 | 3 | 3 | 0.1875 | 2.1875 | 2.1875
[13 empty] | HSS3X3X1/8 | 3 | 3 | 0.125 | 2.4375 | 2.4375
[13 empty] | HSS3X2-1/2X5/16 | 3 | 2.5 | 0.3125 | 1.5938 | 1.0938
[13 empty] | HSS3X2-1/2X1/4 | 3 | 2.5 | 0.25 | 1.875 | 1.375
[13 empty] | HSS3X2-1/2X3/16 | 3 | 2.5 | 0.1875 | 2.1875 | 1.6562
[13 empty] | HSS3X2-1/2X1/8 | 3 | 2.5 | 0.125 | 2.4375 | 1.9375
[13 empty] | HSS3X2X5/16 | 3 | 2 | 0.3125 | 1.5938 | 0.59375
[13 empty] | HSS3X2X1/4 | 3 | 2 | 0.25 | 1.875 | 0.875
[13 empty] | HSS3X2X3/16 | 3 | 2 | 0.1875 | 2.1875 | 1.1562
[13 empty] | HSS3X2X1/8 | 3 | 2 | 0.125 | 2.4375 | 1.4375
[13 empty] | HSS3X1-1/2X1/4 | 3 | 1.5 | 0.25 | 1.875 | 0.375
[13 empty] | HSS3X1-1/2X3/16 | 3 | 1.5 | 0.1875 | 2.1875 | 0.65625
[13 empty] | HSS3X1-1/2X1/8 | 3 | 1.5 | 0.125 | 2.4375 | 0.9375
[13 empty] | HSS3X1X3/16 | 3 | 1 | 0.1875 | 2.1875 | 0.15625
[13 empty] | HSS3X1X1/8 | 3 | 1 | 0.125 | 2.4375 | 0.4375
[13 empty] | HSS2-1/2X2-1/2X5/16 | 2.5 | 2.5 | 0.3125 | 1.0938 | 1.0938
[13 empty] | HSS2-1/2X2-1/2X1/4 | 2.5 | 2.5 | 0.25 | 1.375 | 1.375
[13 empty] | HSS2-1/2X2-1/2X3/16 | 2.5 | 2.5 | 0.1875 | 1.6562 | 1.6562
[13 empty] | HSS2-1/2X2-1/2X1/8 | 2.5 | 2.5 | 0.125 | 1.9375 | 1.9375
[13 empty] | HSS2-1/2X2X1/4 | 2.5 | 2 | 0.25 | 1.375 | 0.875
[13 empty] | HSS2-1/2X2X3/16 | 2.5 | 2 | 0.1875 | 1.6562 | 1.1562
[13 empty] | HSS2-1/2X2X1/8 | 2.5 | 2 | 0.125 | 1.9375 | 1.4375
[13 empty] | HSS2-1/2X1-1/2X1/4 | 2.5 | 1.5 | 0.25 | 1.375 | 0.375
[13 empty] | HSS2-1/2X1-1/2X3/16 | 2.5 | 1.5 | 0.1875 | 1.6562 | 0.65625
[13 empty] | HSS2-1/2X1-1/2X1/8 | 2.5 | 1.5 | 0.125 | 1.9375 | 0.9375
[13 empty] | HSS2-1/2X1X3/16 | 2.5 | 1 | 0.1875 | 1.6562 | 0.15625
[13 empty] | HSS2-1/2X1X1/8 | 2.5 | 1 | 0.125 | 1.9375 | 0.4375
[13 empty] | HSS2-1/4X2-1/4X1/4 | 2.25 | 2.25 | 0.25 | 1.125 | 1.125
[13 empty] | HSS2-1/4X2-1/4X3/16 | 2.25 | 2.25 | 0.1875 | 1.4062 | 1.4062
[13 empty] | HSS2-1/4X2-1/4X1/8 | 2.25 | 2.25 | 0.125 | 1.6875 | 1.6875
[13 empty] | HSS2-1/4X2X3/16 | 2.25 | 2 | 0.1875 | 1.4062 | 1.4062
[13 empty] | HSS2-1/4X2X1/8 | 2.25 | 2 | 0.125 | 1.6875 | 1.6875
[13 empty] | HSS2X2X1/4 | 2 | 2 | 0.25 | 0.875 | 0.875
[13 empty] | HSS2X2X3/16 | 2 | 2 | 0.1875 | 1.1562 | 1.1562
[13 empty] | HSS2X2X1/8 | 2 | 2 | 0.125 | 1.4375 | 1.4375
[13 empty] | HSS2X1-1/2X3/16 | 2 | 1.5 | 0.1875 | 1.1562 | 0.65625
[13 empty] | HSS2X1-1/2X1/8 | 2 | 1.5 | 0.125 | 1.4375 | 0.9375
[13 empty] | HSS2X1X3/16 | 2 | 1 | 0.1875 | 1.1562 | 0.15625
[13 empty] | HSS2X1X1/8 | 2 | 1 | 0.125 | 1.4375 | 0.4375
Note on W4: Reference: The shapes contained in this database are taken from the AISC Version 13.0 "Shapes Database" CD-ROM Version (12/2005), as well as those listed in the AISC 13th Edition Manual of Steel Construction (12/2005).
Note on C10: TABLE 1.5-1 Risk Category of Buildings and Other Structures for Flood, Wind, Snow, Earthquake, and Ice Loads Use or Occupancy of Buildings and Structures Risk Category Buildings and other structures that represent a low risk to human life in the event of failure. I All buildings and other structures except those listed in Risk Categories I, III, and IV. II Buildings and other structures, the failure of which could pose a substantial risk to human life. Buildings and other structures, not included in Risk Category IV, with potential to cause a substantial economic impact and/or mass disruption of day-to-day civilian life in the event of failure. III Buildings and other structures not included in Risk Category IV (including, but not limited to, facilities that manufacture, process, handle, store, use, or dispose of such substances as hazardous fuels, hazardous chemicals, hazardous waste, or explosives) containing toxic or explosive substances where their quantity exceeds a threshold quantity established by the authority having jurisdiction and is sufficient to pose a threat to the public if released. Buildings and other structures designated as essential facilities. Buildings and other structures, the failure of which could pose a substantial hazard to the community. Buildings and other structures (including, but not limited to, facilities that manufacture, process, handle, IV store, use, or dispose of such substances as hazardous fuels, hazardous chemicals, or hazardous waste) containing sufficient quantities of highly toxic substances where the quantity exceeds a threshold quantity established by the authority having jurisdiction to be dangerous to the public if released and is sufficient to pose a threat to the public if released.a Buildings and other structures required to maintain the functionality of other Risk Category IV structures. aBuildings and other structures containing toxic, highly toxic, or explosive substances shall be eligible for classification to a lower Risk Category if it can be demonstrated to the satisfaction of the authority having jurisdiction by a hazard assessment as described in Section 1.5.2 that a release of the substances is commensurate with the risk associated with that Risk Category.
Note on C12: The Topographic Factor, Kzt, accounts for effect of wind speed-up over isolated hills and escarpments (Sect. 26.8 and Fig. 26.8-1). Kzt = (1+K1*K2*K3)^2 (Eq. 26.8-1), where: H = height of hill or escarpment relative to the upwind terrain, in feet. Lh = Distance upwind of crest to where the difference in ground elevation is half the height of hill or escarpment, in feet. K1 = factor to account for shape of topographic feature and maximum speed-up effect. K2 = factor to account for reduction in speed-up with distance upwind or downwind of crest. K3 = factor to account for reduction in speed-up with height above local terrain. x = distance (upwind or downwind) from the crest to the building site, in feet. z = height above local ground level, in feet. The effect of wind speed-up shall not be required to be considered (Kzt = 1.0) when H/Lh < 0.2, or H < 15' for Exposures 'C' and 'D', or H < 60' for Exposure 'B'.
Note on C29: TABLE 1.5-2 IMPORTANCE FACTOR, Ii, (ICE LOADS) Risk Category* I I 0.8 II 1.0 III 1.25 IV 1.25 *See Section 1.5 and Table 1.5-1.
Note on AD1: "ASCE710I.xls" written by: Alex Tomanovich, P.E.
Nomenclature

## Round HSS & Pipes
ICE LOADING ANALYSIS | [8 empty] | CALCULATIONS: | [7 empty] | Version 1.0
Per ASCE 7-10 Code - Chapter 10
for Ice Loads Due to Freezing Rain on Round HSS and Pipe Shapes | [7 empty] | I | Ii = | 1 |  | Table 1.5-2 | Round HHS & Pipes
Job Name: |  |  |  |  | Subject: |  |  | II | fz = | 1.022 |  | If 0 < z <= 900, then fz = (z/33)^(0.10), else fz = 1.4 | Shape | OD | ID | t(nom)
Job No: |  |  |  |  | Originator: |  | Checker: | III | td = | 0.51098 | in. | td = 2.0*ti*Ii*fz*(Kzt)^(0.35) | HSS20X0.500 | 20 | 19.07 | 0.5
[8 empty] | IV | Id = | 56 | pcf | Id = density of ice (assumed = 56 pcf) | HSS20X0.375 | 20 | 19.302 | 0.375
Input Data: | [7 empty] | 0 | Wi = | 2.3846 | psf | Wi = (td/12)*Id | HSS18X0.500 | 18 | 17.07 | 0.5
[8 empty] | 0.25 | Dc = | 8.625 | in. | Dc = OD | HSS18X0.375 | 18 | 17.302 | 0.375
| Member Size = | Pipe8STD | [5 empty] | 0.5 | Ai = | 14.666 | in.^2 | Ai = p*td*(Dc+td) | HSS16X0.625 | 16 | 14.838 | 0.625
| Building Risk Category = | II |  | Table 1.5-1, page 2 |  |  |  | 0.75 | wi = | 5.7035 | plf | wi = (Ai/144)*Id | HSS16X0.500 | 16 | 15.07 | 0.5
| Nominal Ice Thickness, ti = | 0.25 | in. | Figures 10-2 through 10-6, pages 53-55 |  |  |  | 1 | Pm = | 28.7015 | in. | Pm = p*(OD+td) | HSS16X0.438 | 16 | 15.186 | 0.4375
| Topographic Factor, Kzt = | 1 |  | Section 26.8 & Figure 26.8-1, pages 252-253 |  |  |  | 1.25 | wi = | 5.7035 | plf | wi = (Pm/12)*Wi | HSS16X0.375 | 16 | 15.302 | 0.375
| Height Above Ground, z = | 41.01 | ft. |  |  |  |  | 1.5 |  |  |  |  | HSS16X0.312 | 16 | 15.418 | 0.3125
[13 empty] | HSS16X0.250 | 16 | 15.534 | 0.25
[13 empty] | HSS14X0.625 | 14 | 12.838 | 0.625
[6 empty] | t=0.322 | [6 empty] | HSS14X0.500 | 14 | 13.07 | 0.5
[13 empty] | HSS14X0.375 | 14 | 13.302 | 0.375
[13 empty] | HSS14X0.312 | 14 | 13.418 | 0.3125
Results: | [12 empty] | HSS14X0.250 | 14 | 13.534 | 0.25
[13 empty] | HSS12.750X0.500 | 12.75 | 11.82 | 0.5
Member Properties for Pipe8STD: | [12 empty] | HSS12.750X0.375 | 12.75 | 12.052 | 0.375
| Outside Diameter, OD = | 8.625 | in. |  |  | ID=7.981 | [6 empty] | HSS12.750X0.250 | 12.75 | 12.284 | 0.25
| Inside Diameter, ID = | 7.981 | in. | OD = Dc =8.625 | [8 empty] | HSS10.750X0.500 | 10.75 | 9.82 | 0.5
| Nominal Wall Thickness, t = | 0.322 | in. | [9 empty] | HSS10.750X0.375 | 10.75 | 10.052 | 0.375
[13 empty] | HSS10.750X0.250 | 10.75 | 10.284 | 0.25
Design Parameters: | [12 empty] | HSS10X0.625 | 10 | 8.838 | 0.625
| Importance Factor, Ii = | 1 |  | Table 1.5-2, page 5 | [8 empty] | HSS10X0.500 | 10 | 9.07 | 0.5
| Ice Height Factor, fz = | 1.022 |  | If 0 < z <= 900, then fz = (z/33)^(0.10), else fz = 1.4 | [8 empty] | HSS10X0.375 | 10 | 9.302 | 0.375
| Design Ice Thickness, td = | 0.51098 | in. | td = 2.0*ti*Ii*fz*(Kzt)^(0.35) | [8 empty] | HSS10X0.312 | 10 | 9.418 | 0.3125
| Density of Ice, Id = | 56 | pcf | Id = density of ice (assumed = 56 pcf) | [8 empty] | HSS10X0.250 | 10 | 9.534 | 0.25
| Weight of Ice (for td), Wi = | 2.3846 | psf | Wi = (td/12)*Id | [8 empty] | HSS10X0.188 | 10 | 9.652 | 0.1875
[13 empty] | HSS9.625X0.500 | 9.625 | 8.695 | 0.5
Ice Load Based on Circumsribing Diameter of Member per Code: | [12 empty] | HSS9.625X0.375 | 9.625 | 8.927 | 0.375
| Circumscribing Dia., Dc = | 8.625 | in. | Dc = OD (from Figure 10-1, page 51) | [8 empty] | HSS9.625X0.312 | 9.625 | 9.043 | 0.3125
| Area of Ice (for td), Ai = | 14.666 | in.^2 | Ai = p*td*(Dc+td) | [8 empty] | HSS9.625X0.250 | 9.625 | 9.159 | 0.25
| Unif. Distributed Ice Load, wi = | 5.7035 | plf | wi = (Ai/144)*Id | [8 empty] | HSS9.625X0.188 | 9.625 | 9.277 | 0.1875
[13 empty] | HSS8.625X0.625 | 8.625 | 7.463 | 0.625
Ice Load Based on Perimeter of Member: |  |  |  | (same as above for round sections, since Dc = OD) | [8 empty] | HSS8.625X0.500 | 8.625 | 7.695 | 0.5
| Perimeter, Pm = | 28.7015 | in. | Pm = p*(OD+td) | [8 empty] | HSS8.625X0.375 | 8.625 | 7.927 | 0.375
| Unif. Distributed Ice Load, wi = | 5.7035 | plf | wi = (Pm/12)*Wi | [8 empty] | HSS8.625X0.322 | 8.625 | 8.025 | 0.3125
[13 empty] | HSS8.625X0.250 | 8.625 | 8.159 | 0.25
[13 empty] | HSS8.625X0.188 | 8.625 | 8.277 | 0.188
Comments: | [12 empty] | HSS7.625X0.375 | 8.625 | 7.927 | 0.375
[13 empty] | HSS7.625X0.328 | 8.625 | 8.015 | 0.328
[13 empty] | HSS7.500X0.500 | 7.5 | 6.57 | 0.5
[13 empty] | HSS7.500X0.375 | 7.5 | 6.802 | 0.375
[13 empty] | HSS7.500X0.312 | 7.5 | 6.918 | 0.3125
[13 empty] | HSS7.500X0.250 | 7.5 | 7.034 | 0.25
[13 empty] | HSS7.500X0.188 | 7.5 | 7.152 | 0.1875
[13 empty] | HSS7X0.500 | 7 | 6.07 | 0.5
[13 empty] | HSS7X0.375 | 7 | 6.302 | 0.375
[13 empty] | HSS7X0.312 | 7 | 6.418 | 0.3125
[13 empty] | HSS7X0.250 | 7 | 6.534 | 0.25
[13 empty] | HSS7X0.188 | 7 | 6.652 | 0.1875
[13 empty] | HSS7X0.125 | 7 | 6.768 | 0.125
[13 empty] | HSS6.875X0.500 | 6.875 | 5.945 | 0.5
[13 empty] | HSS6.875X0.375 | 6.875 | 6.177 | 0.375
[13 empty] | HSS6.875X0.312 | 6.875 | 6.293 | 0.3125
[13 empty] | HSS6.875X0.250 | 6.875 | 6.409 | 0.25
[13 empty] | HSS6.875X0.188 | 6.875 | 6.527 | 0.1875
[13 empty] | HSS6.625X0.500 | 6.625 | 5.695 | 0.5
[13 empty] | HSS6.625X0.432 | 6.625 | 5.821 | 0.4375
[13 empty] | HSS6.625X0.375 | 6.625 | 5.927 | 0.375
[13 empty] | HSS6.625X0.312 | 6.625 | 6.043 | 0.3125
[13 empty] | HSS6.625X0.280 | 6.625 | 6.105 | 0.28
[13 empty] | HSS6.625X0.250 | 6.625 | 6.159 | 0.25
[13 empty] | HSS6.625X0.188 | 6.625 | 6.277 | 0.1875
[13 empty] | HSS6.625X0.125 | 6.625 | 6.393 | 0.125
[13 empty] | HSS6X0.500 | 6 | 5.07 | 0.5
[13 empty] | HSS6X0.375 | 6 | 5.302 | 0.375
[13 empty] | HSS6X0.312 | 6 | 5.418 | 0.3125
[13 empty] | HSS6X0.280 | 6 | 5.48 | 0.28
[13 empty] | HSS6X0.250 | 6 | 5.534 | 0.25
[13 empty] | HSS6X0.188 | 6 | 5.652 | 0.1875
[13 empty] | HSS6X0.125 | 6 | 5.768 | 0.125
[13 empty] | HSS5.563X0.500 | 5.563 | 4.633 | 0.5
[13 empty] | HSS5.563X0.375 | 5.563 | 4.865 | 0.375
[13 empty] | HSS5.563X0.258 | 5.563 | 5.083 | 0.258
[13 empty] | HSS5.563X0.188 | 5.563 | 5.215 | 0.1875
[13 empty] | HSS5.563X0.134 | 5.563 | 5.315 | 0.134
[13 empty] | HSS5.500X0.500 | 5.5 | 4.57 | 0.5
[13 empty] | HSS5.500X0.375 | 5.5 | 4.802 | 0.375
[13 empty] | HSS5.500X0.258 | 5.5 | 5.02 | 0.258
[13 empty] | HSS5X0.500 | 5 | 4.07 | 0.5
[13 empty] | HSS5X0.375 | 5 | 4.302 | 0.375
[13 empty] | HSS5X0.312 | 5 | 4.418 | 0.3125
[13 empty] | HSS5X0.258 | 5 | 4.52 | 0.258
[13 empty] | HSS5X0.250 | 5 | 4.534 | 0.25
[13 empty] | HSS5X0.188 | 5 | 4.652 | 0.1875
[13 empty] | HSS5X0.125 | 5 | 4.768 | 0.125
[13 empty] | HSS4.500X0.375 | 4.5 | 3.802 | 0.375
[13 empty] | HSS4.500X0.337 | 4.5 | 3.874 | 0.337
[13 empty] | HSS4.500X0.237 | 4.5 | 4.06 | 0.237
[13 empty] | HSS4.500X0.188 | 4.5 | 4.152 | 0.1875
[13 empty] | HSS4.500X0.125 | 4.5 | 4.268 | 0.125
[13 empty] | HSS4X0.313 | 4 | 3.418 | 0.3125
[13 empty] | HSS4X0.250 | 4 | 3.534 | 0.25
[13 empty] | HSS4X0.237 | 4 | 3.56 | 0.237
[13 empty] | HSS4X0.226 | 4 | 3.58 | 0.226
[13 empty] | HSS4X0.220 | 4 | 3.59 | 0.22
[13 empty] | HSS4X0.188 | 4 | 3.652 | 0.1875
[13 empty] | HSS4X0.125 | 4 | 3.768 | 0.125
[13 empty] | HSS3.500X0.313 | 3.5 | 2.918 | 0.313
[13 empty] | HSS3.500X0.300 | 3.5 | 2.942 | 0.3
[13 empty] | HSS3.500X0.250 | 3.5 | 3.034 | 0.25
[13 empty] | HSS3.500X0.216 | 3.5 | 3.098 | 0.216
[13 empty] | HSS3.500X0.203 | 3.5 | 3.122 | 0.203
[13 empty] | HSS3.500X0.188 | 3.5 | 3.152 | 0.01875
[13 empty] | HSS3.500X0.125 | 3.5 | 3.268 | 0.125
[13 empty] | HSS3X0.250 | 3 | 2.534 | 0.25
[13 empty] | HSS3X0.216 | 3 | 2.598 | 0.216
[13 empty] | HSS3X0.203 | 3 | 2.622 | 0.203
[13 empty] | HSS3X0.188 | 3 | 2.652 | 0.1875
[13 empty] | HSS3X0.152 | 3 | 2.718 | 0.152
[13 empty] | HSS3X0.134 | 3 | 2.752 | 0.134
[13 empty] | HSS3X0.125 | 3 | 2.768 | 0.125
[13 empty] | HSS2.875X0.250 | 2.875 | 2.409 | 0.25
[13 empty] | HSS2.875X0.203 | 2.875 | 2.497 | 0.203
[13 empty] | HSS2.875X0.188 | 2.875 | 2.527 | 0.1875
[13 empty] | HSS2.875X0.125 | 2.875 | 2.643 | 0.125
[13 empty] | HSS2.500X0.250 | 2.5 | 2.034 | 0.25
[13 empty] | HSS2.500X0.188 | 2.5 | 2.152 | 0.1875
[13 empty] | HSS2.500X0.125 | 2.5 | 2.268 | 0.125
[13 empty] | HSS2.375X0.250 | 2.375 | 1.909 | 0.25
[13 empty] | HSS2.375X0.218 | 2.375 | 1.969 | 0.218
[13 empty] | HSS2.375X0.188 | 2.375 | 2.027 | 0.1875
[13 empty] | HSS2.375X0.154 | 2.375 | 2.089 | 0.154
[13 empty] | HSS2.375X0.125 | 2.375 | 2.143 | 0.125
[13 empty] | HSS1.900X0.188 | 1.9 | 1.552 | 0.1875
[13 empty] | HSS1.900X0.145 | 1.9 | 1.63 | 0.145
[13 empty] | HSS1.900X0.120 | 1.9 | 1.678 | 0.12
[13 empty] | HSS1.660X0.140 | 1.66 | 1.4 | 0.14
[13 empty] | Pipe1/2STD | 0.84 | 0.622 | 0.109
[13 empty] | Pipe3/4STD | 1.05 | 0.824 | 0.113
[13 empty] | Pipe1STD | 1.315 | 1.049 | 0.133
[13 empty] | Pipe1-1/4STD | 1.66 | 1.38 | 0.14
[13 empty] | Pipe1-1/2STD | 1.9 | 1.61 | 0.145
[13 empty] | Pipe2STD | 2.375 | 2.067 | 0.154
[13 empty] | Pipe2-1/2STD | 2.875 | 2.469 | 0.203
[13 empty] | Pipe3STD | 3.5 | 3.068 | 0.216
[13 empty] | Pipe3-1/2STD | 4 | 3.548 | 0.226
[13 empty] | Pipe4STD | 4.5 | 4.026 | 0.237
[13 empty] | Pipe5STD | 5.563 | 5.047 | 0.258
[13 empty] | Pipe6STD | 6.625 | 6.065 | 0.28
[13 empty] | Pipe8STD | 8.625 | 7.981 | 0.322
[13 empty] | Pipe10STD | 10.75 | 10 | 0.365
[13 empty] | Pipe12STD | 12.75 | 12 | 0.375
[13 empty] | Pipe1/2XS | 0.84 | 0.546 | 0.147
[13 empty] | Pipe3/4XS | 1.05 | 0.742 | 0.154
[13 empty] | Pipe1XS | 1.315 | 0.957 | 0.179
[13 empty] | Pipe1-1/4XS | 1.66 | 1.278 | 0.191
[13 empty] | Pipe1-1/2XS | 1.9 | 1.5 | 0.2
[13 empty] | Pipe2XS | 2.375 | 1.939 | 0.218
[13 empty] | Pipe2-1/2XS | 2.875 | 2.323 | 0.276
[13 empty] | Pipe3XS | 3.5 | 2.9 | 0.3
[13 empty] | Pipe3-1/2XS | 4 | 3.364 | 0.318
[13 empty] | Pipe4XS | 4.5 | 3.826 | 0.337
[13 empty] | Pipe5XS | 5.563 | 4.813 | 0.375
[13 empty] | Pipe6XS | 6.625 | 5.761 | 0.432
[13 empty] | Pipe8XS | 8.625 | 7.625 | 0.5
[13 empty] | Pipe10XS | 10.75 | 9.75 | 0.5
[13 empty] | Pipe12XS | 12.75 | 11.75 | 0.5
[13 empty] | Pipe2XXS | 2.375 | 1.503 | 0.436
[13 empty] | Pipe2-1/2XXS | 2.875 | 1.771 | 0.552
[13 empty] | Pipe3XXS | 3.5 | 2.3 | 0.6
[13 empty] | Pipe4XXS | 4.5 | 3.152 | 0.674
[13 empty] | Pipe5XXS | 5.563 | 4.063 | 0.75
[13 empty] | Pipe6XXS | 6.625 | 4.897 | 0.864
[13 empty] | Pipe8XXS | 8.625 | 6.875 | 0.875
Note on V4: Reference: The shapes contained in this database are taken from the AISC Version 13.0 "Shapes Database" CD-ROM Version (12/2005), as well as those listed in the AISC 13th Edition Manual of Steel Construction (12/2005).
Note on C10: TABLE 1.5-1 Risk Category of Buildings and Other Structures for Flood, Wind, Snow, Earthquake, and Ice Loads Use or Occupancy of Buildings and Structures Risk Category Buildings and other structures that represent a low risk to human life in the event of failure. I All buildings and other structures except those listed in Risk Categories I, III, and IV. II Buildings and other structures, the failure of which could pose a substantial risk to human life. Buildings and other structures, not included in Risk Category IV, with potential to cause a substantial economic impact and/or mass disruption of day-to-day civilian life in the event of failure. III Buildings and other structures not included in Risk Category IV (including, but not limited to, facilities that manufacture, process, handle, store, use, or dispose of such substances as hazardous fuels, hazardous chemicals, hazardous waste, or explosives) containing toxic or explosive substances where their quantity exceeds a threshold quantity established by the authority having jurisdiction and is sufficient to pose a threat to the public if released. Buildings and other structures designated as essential facilities. Buildings and other structures, the failure of which could pose a substantial hazard to the community. Buildings and other structures (including, but not limited to, facilities that manufacture, process, handle, IV store, use, or dispose of such substances as hazardous fuels, hazardous chemicals, or hazardous waste) containing sufficient quantities of highly toxic substances where the quantity exceeds a threshold quantity established by the authority having jurisdiction to be dangerous to the public if released and is sufficient to pose a threat to the public if released.a Buildings and other structures required to maintain the functionality of other Risk Category IV structures. aBuildings and other structures containing toxic, highly toxic, or explosive substances shall be eligible for classification to a lower Risk Category if it can be demonstrated to the satisfaction of the authority having jurisdiction by a hazard assessment as described in Section 1.5.2 that a release of the substances is commensurate with the risk associated with that Risk Category.
Note on C12: The Topographic Factor, Kzt, accounts for effect of wind speed-up over isolated hills and escarpments (Sect. 26.8 and Fig. 26.8-1). Kzt = (1+K1*K2*K3)^2 (Eq. 26.8-1), where: H = height of hill or escarpment relative to the upwind terrain, in feet. Lh = Distance upwind of crest to where the difference in ground elevation is half the height of hill or escarpment, in feet. K1 = factor to account for shape of topographic feature and maximum speed-up effect. K2 = factor to account for reduction in speed-up with distance upwind or downwind of crest. K3 = factor to account for reduction in speed-up with height above local terrain. x = distance (upwind or downwind) from the crest to the building site, in feet. z = height above local ground level, in feet. The effect of wind speed-up shall not be required to be considered (Kzt = 1.0) when H/Lh < 0.2, or H < 15' for Exposures 'C' and 'D', or H < 60' for Exposure 'B'.
Note on C27: TABLE 1.5-2 IMPORTANCE FACTOR, Ii, (ICE LOADS) Risk Category* I I 0.8 II 1.0 III 1.25 IV 1.25 *See Section 1.5 and Table 1.5-1.
Note on AA1: "ASCE710I.xls" written by: Alex Tomanovich, P.E.
Nomenclature

## Ice Maps
FIGURE 10-2: 50-Year Mean Occurance Interval Uniform Ice Thickness Due to Freezing Rain with Concurrent 3-Second Wind Gust Speeds - Contiguous 48 States
FIGURE 10-4: Fraser Valley Detail
FIGURE 10-5: Columbia River Gorge Detail
FIGURE 10-3: Lake Superior Detail
FIGURE 10-6: Alaska Detail