## Doc
"BEAMTAB" --- BEAM END CONNECTION USING BEAM TAB (SINGLE PLATE)
Program Description:
"BEAMTAB" is a spreadsheet program written in MS-Excel for the purpose of analysis of steel beam end
connections using a beam tab (single plate) field bolted to the beam web and shop welded to either the column
flange, column web, or girder web. The connections may be subjected to end shear reaction and/or axial load.
Specifically, all applicable "limit states" for the end connection analysis pertaining to the beam tab (single plate),
bolts, beam web, and either column flange or web, or girder web are checked.
This program is a workbook consisting of four (4) worksheets, described as follows:
Worksheet Name |  |  | Description
Doc |  |  | This documentation sheet
Beam Tab(Col Flg) |  |  | Beam tab bolted to beam web and welded to column flange
Beam Tab(Col Web) |  |  | Beam tab bolted to beam web and welded to column web
Beam Tab(Girder) |  |  | Beam tab bolted to beam web and welded to girder web
Program Assumptions and Limitations:
1. This program follows the procedures and guidelines of the AISC 9th Edition Allowable Stress (ASD) Manual
(1989) and the AISC 9th Edition Manual Vol. II - Connections (1992).
2. This program uses the database of member dimensions and section properties from the "AISC Shapes
Database", Version 3.0 (2001) as well as the AISC 9th Edition (ASD) Manual (1989).
3. This program automatically calculates the beam tab height, 'Hp', and the beam tab width, 'Wp', based on the
applicable input data.
4. This program assumes that the a beam tab connected (welded) to a column flange is a rigid connection,
while a beam tab connected (welded) to a column web or girder web is a flexible connection. The applicable
connection design eccentricity, based on either a rigid or flexible connection, is determined from the criteria
in the AISC Connections Manual.
5. This program assumes that the tension capacity for any "limit state" is reduced by the presence of shear.
For allowable bolt tension in the presence of shear, the "interaction" (combined stresses) is handled directly
by the AISC Code equations. For other "limit states" in combined stresses such as bolt bearing, gross and
net shear and tension, and block shear and tension tearout, the effect of "interaction" is handled by use of
the formula, P/Ra+(R/Rv)^2=1, as suggested from the following reference:
"Combined Shear and Tension Stress" - by Subhash C. Goel, AISC Journal, 3rd Qtr.-1986.
Thus, the reduction factor applied to the tension "limit state" capacity is = (1-R/Rv)^2.
| where: | R = actual shear end reaction
Rv = allowable shear capacity for the particular "limit state" considered
6. This program contains numerous “comment boxes” which contain a wide variety of information including
explanations of input or output items, equations used, data tables, etc. (Note: presence of a “comment box”
is denoted by a “red triangle” in the upper right-hand corner of a cell. Merely move the mouse pointer to the
desired cell to view the contents of that particular "comment box".)

## Beam Tab(Col Flg)
AISC BEAM END CONNECTION (ASD) | [9 empty] | CALCULATIONS: | [28 empty] | Version 1.3
Using Beam Tab (Single Plate) Bolted to Beam Web and Welded to Column Flange
Subjected to Shear and/or Axial Load | [9 empty] | General Parameters: | [21 empty] | W, S, M, and HP Section Properties from AISC Version 3.0 CD Database (2001)
Job Name: |  |  |  |  | Subject: |  |  |  |  | Bolt and Material Data: | [21 empty] | and AISC 9th Edition Manual (1989) | [6 empty] | SUMMARY OF CHECKS:
Job Number: |  |  |  |  | Originator: |  | Checker: |  | 36 | dhy1 = | 0.9375 | in. | dhy1 = db+3/16 (Short-Slot hole for 0.75 in. bolts in plate) | [18 empty] | Shape | A | d | tw | bf | tf | k | Row No.: | Results: |  | Stress Ratio:
[9 empty] | 50 | dhx1 = | 1 | in. | dhx1 = db+1/4 (Short-Slot hole for 0.75 in. bolts in plate) | [18 empty] | W44x335 | 98.3 | 44 | 1.02 | 16 | 1.77 | 2.56 | Beam Tab to Beam Connection:
Input Data: | [8 empty] | 0.75 | dh2 = | 0.8125 | in. | dh2 = db+1/16 (Standard hole for 0.75 in. bolts in beam web) | [18 empty] | W44x290 | 85.8 | 43.6 | 0.87 | 15.8 | 1.58 | 2.37 | 82 | Rbv >= R, O.K. |  | 0.6595
[9 empty] | 0.875 | Ab = | 0.44179 | in.^2 | Ab = p*db^2/4 (nominal area/bolt) | [18 empty] | W44x285 | 83.8 | 44.02 | 1.024 | 11.811 | 1.772 | 2.6875 | 83 | N.A. |  | N.A.
Beam and Column Data: | [6 empty] | tf=0.72 |  | 1 | Fup = | 58 | ksi | Fup = 58 for Fyp = 36 (for plate) | [18 empty] | W44x262 | 77.2 | 43.3 | 0.79 | 15.8 | 1.42 | 2.21 | Beam Tab Checks:
|  | Beam Size = | W16x26 |  |  | d=14 |  |  | 1.125 | Fub = | 65 | ksi | Fub = 65 for Fyb = 50 (for beam) | [18 empty] | W44x248 | 72.8 | 43.62 | 0.865 | 11.811 | 1.575 | 2.5 | 91 | Rpv >= R, O.K. |  | 0.27246
|  | Column Size = | W14x68 | [5 empty] | 1.25 | Fuc = | 65 | ksi | Fuc = 65 for Fyc = 50 (for column) | [18 empty] | W44x230 | 67.7 | 42.9 | 0.71 | 15.8 | 1.22 | 2.01 | 98 | N.A. |  | N.A.
|  | Beam Yield Stress, Fyb = | 50 | ksi |  |  |  |  | 1.375 | Beam Tab to Beam Connection: |  |  |  | (assuming "rigid" support provided at column flange) | [17 empty] | W44X224 | 65.8 | 43.31 | 0.787 | 11.811 | 1.416 | 2.3125 | 106 | Rvg >= R, O.K. |  | 0.32922
|  | Column Yield Stress, Fyc = | 50 | ksi |  | Face of Col. Flange |  | ED2=1.5 | 1.5 | Bolt Shear (includes eccentricity): |  |  |  | (using AISC Table XI, page 4-62) | [17 empty] | W44x198 | 58 | 42.91 | 0.709 | 11.811 | 1.22 | 2.125 | 110 | Rvn >= R, O.K. |  | 0.3963
[6 empty] | tp=0.375 |  | S2=0 | A325 | n = | 3 | bolts | n = Nb/Nr (number of bolts in a vertical row) | [18 empty] | W40x655 | 192 | 43.62 | 1.97 | 16.87 | 3.54 | 4.9375 | 114 | N.A. |  | N.A.
Connection Loading: |  |  |  |  | ED1=1.5 |  | D2=3 |  | A490 | b = | 3 | in. | b = S1 | [18 empty] | W40x593 | 174 | 43 | 1.79 | 16.7 | 3.23 | 4.41 | 119 | N.A. |  | N.A.
|  | Beam End Reaction (Shear), R = | 16 | kips |  |  |  | D1=3 | N | eb(STD) = | 1 | in. | eb = ABS((Nb/Nr-1)-D2) | [18 empty] | W40x531 | 156 | 42.34 | 1.61 | 16.51 | 2.91 | 4.3125 | 123 | Rbs >= R, O.K. |  | 0.35939
|  | Beam Axial Force, P = | 0 | kips | Hp=9 | S1=3 |  |  | X | eb(SSLT) = | 1 | in. | eb = ABS(2*(Nb/Nr)/3-D2) | [18 empty] | W40x503 | 148 | 42.1 | 1.54 | 16.4 | 2.76 | 3.94 | 129 | N.A. |  | N.A.
[6 empty] | S1=3 |  | P=0 k | SC | eb = | 1 | in. | eb = ABS(2*(Nb/Nr)/3-D2) | [18 empty] | W40x480 | 140 | 41.81 | 1.46 | 16.36 | 2.64 | 4 | 133 | N.A. |  | N.A.
Connection Data and Parameters: | [6 empty] | R= 16 k |  | Standard | C = | 2.615 |  | (interpolated from Table XI) | [18 empty] | W40x466 | 137 | 42.44 | 1.67 | 12.64 | 2.95 | 4.125 | 141 | Rbg >= R, O.K. |  | 0.58528
|  | Beam Tab Height, Hp = | 9 | in. |  |  |  |  | Short-Slot | Pr = | 16 | kips | Pr = SQRT(R^2+P^2) (total resultant load taken by bolts) | [18 empty] | W40x436 | 128 | 41.34 | 1.34 | 16.24 | 2.4 | 3.8125 | 149 | Rbn >= R, O.K. |  | 0.20793
|  | Beam Tab Width, Wp = | 4.5 | in. |  | 0.3125 | s=0.5 |  | 2 | q = | 0 | deg. | q = 90-(ATAN(R/P)) (angle from vertical) | [18 empty] | W40x431 | 127 | 41.3 | 1.34 | 16.2 | 2.36 | 3.54 | 164 | N.A. |  | N.A.
|  | Beam Tab Thickness, tp = | 0.375 | in. |  | 0.3125 | Wp=4.5 |  | 3 | Co = | N.A. |  | Co = "C" coefficient from AISC Table XI | [18 empty] | W40x397 | 117 | 41 | 1.22 | 16.1 | 2.2 | 3.38 | Beam Checks for Uncoped Flanges:
|  | Beam Tab Yield Stress, Fyp = | 36 | ksi |  |  |  |  | 4 | C(max) = | N.A. |  | C(max) = n | [18 empty] | W40x392 | 115 | 41.6 | 1.42 | 12.4 | 2.52 | 3.7 | 172 | Rpv >= R, O.K. |  | 0.36467
|  | Diameter of Bolts, db = | 0.75 | in. | General Nomenclature |  |  |  | 5 | A = | N.A. |  | A = C(max)/Co >= 1.0 | [18 empty] | W40x372 | 109 | 40.6 | 1.16 | 16.1 | 2.05 | 3.23 | 180 | N.A. |  | N.A.
|  | ASTM Bolt Desig. (A325 or A490) = | A325 | [5 empty] | 6 | Ca/Co = | N.A. |  | Ca/Co = A/(SINq+A*COSq) >= 1.0 | [18 empty] | W40x362 | 107 | 40.6 | 1.12 | 16 | 2.01 | 3.19 | 184 | Rvg >= R, O.K. |  | 0.20382
|  | Bolt Type (N, X, or SC) = | N |  |  | tw=0.25 | c=0 |  | 7 | Ca = | N.A. |  | Ca = (Ca/Co)*Co | [18 empty] | W40x331 | 97.5 | 40.8 | 1.22 | 12.2 | 2.13 | 3.31 | 188 | Rvn >= R, O.K. |  | 0.24747
|  | Bolt Hole Type in Beam Tab = | Short-Slot |  | tf=0.345 |  |  | dc1=0 | 8 | vb = | 6.1185 | kips/bolt | vb = Pr/(C or Ca) | [18 empty] | W40x328 | 96.4 | 40 | 0.91 | 17.91 | 1.73 | 3.125 | 192 | N.A. |  | N.A.
|  | Total No. of Bolts in Beam Tab, Nb = | 3 | [5 empty] | 9 | fv = | 13.8496 | ksi | fv = vb/Ab | [18 empty] | W40x327 | 96 | 40.8 | 1.18 | 12.1 | 2.13 | 3.31 | 197 | N.A. |  | N.A.
|  | Number of Vertical Rows, Nr = | 1 | [5 empty] | 10 | Fv = | 21 | ksi | Fv = Allow. shear stress from AISC Table J3.2, page 5-73 (for N bolts) | [18 empty] | W40x324 | 95.3 | 40.2 | 1 | 15.9 | 1.81 | 2.99 | 208 | N.A. |  | N.A.
|  | Dist. from Top/Beam to Bolts, D1 = | 3 | in. | d=15.7 |  |  |  | 12 | Vb = | 9.2775 | kips/bolt | Vb = Fv*Ab | [18 empty] | W40x321 | 94.1 | 40.08 | 1 | 15.91 | 1.77 | 2.9375 | 214 | N.A. |  | N.A.
|  | Bolt Vertical Spacing, S1 = | 3 | in. |  |  |  |  | 14 | Rbr = | 24.2607 | kips | Rbr = Vb*(C or Ca) (resultant) | [18 empty] | W40x298 | 87.6 | 39.69 | 0.83 | 17.83 | 1.575 | 3 | 218 | N.A. |  | N.A.
|  | Vertical Edge Distance, ED1 = | 1.5 | in. |  |  |  |  | 15 | Rbv = | 24.2607 | kips | Rbv = Rbr*COSq (vertical) | [18 empty] | W40x297 | 87.4 | 39.8 | 0.93 | 15.8 | 1.65 | 2.83 | 231 | N.A. |  | N.A.
|  | Dist. to 1st Row of Bolts, D2 = | 3 | in. |  | bf=5.5 |  | dc2=0 | 16 | Rba = | 0 | kips | Rba = Rbr*SINq (axial) | [18 empty] | W40x278 | 81.8 | 40.2 | 1.02 | 12 | 1.81 | 2.99 | Beam Tab to Column Connection:
|  | Bolt Horizontal Spacing, S2 = | 0 | in. |  |  | c=0 |  | 18 | Beam Tab Checks: | [21 empty] | W40x277 | 81.4 | 39.7 | 0.83 | 15.8 | 1.58 | 2.76 | 270 | Weld used >= weld req'd., O.K. |  | 0.40822
|  | Horizontal Edge Distance, ED2 = | 1.5 | in. |  |  |  |  | 20 | Bolt Bearing Capacity of Plate (for Vertical): | [21 empty] | W40x268 | 78.8 | 39.37 | 0.75 | 17.75 | 1.415 | 2.8125 |  | 0.3125 | 0.12757
|  | Beam Setback Distance, s = | 0.5 | in. | Beam and Cope Nomenclature |  |  |  | 21 | C1 = | 0 | in. | C1 = Spacing increment from AISC Table J3.4, page 5-76 | [18 empty] | W40x264 | 77.6 | 40 | 0.96 | 11.9 | 1.73 | 2.91 | 271 | Weld used >= weld recom'd., O.K. |  | 0.9
|  | Length of Flange Cope(s), c = | 0 | in. |  |  |  |  | 24 | C2 = | 0 | in. | C2 = Edge distance increment from AISC Table J3.6, page 5-76 | [18 empty] | W40x249 | 73.3 | 39.4 | 0.75 | 15.8 | 1.42 | 2.6 |  | 0.3125 | 0.28125
|  | Depth of Top Flange Cope, dc1 = | 0 | in. |  |  |  |  | 27 | Rpe = | 19.575 | kips | Rpe = (1.2*Fup*db*tp)*(Nr) (C2 is not applicable for ED1 >= 1.5*db) | [18 empty] | W40x244 | 71.7 | 39.06 | 0.71 | 17.71 | 1.26 | 2.625 | 272 | Weld used >= weld min., O.K. |  | 0.6
|  | Depth of Bottom Flange Cope, dc2 = | 0 | in. |  |  |  |  | 28 | Rps = | 39.15 | kips | Rps = (1.2*Fup*db*tp)*(Nb-Nr) (C1 is not applicable for S1 >= 3*db) | [18 empty] | W40x235 | 69 | 39.7 | 0.83 | 11.9 | 1.58 | 2.76 |  | 0.3125 | 0.1875
|  | Fillet Weld Size at Beam Tab, w = | 0.3125 | in. |  |  |  |  | 30 | Rpv = | 58.725 | kips | Rpv = Rpe+Rps <= (1.2*Fup*db*tp)*Nb) | [18 empty] | W40x221 | 64.8 | 38.67 | 0.71 | 17.71 | 1.065 | 2.4375 | 274 | Rwv >= R, O.K. |  | 0.40822
[5 empty] | Max. Shear Capacity of Connection: |  |  |  | 32 | Bolt Bearing Capacity of Plate (for axial): | [21 empty] | W40x215 | 63.4 | 39 | 0.65 | 15.8 | 1.22 | 2.4 | 275 | N.A. |  | N.A.
Member Properties: |  |  |  |  | R(max) = | 24.2607 | kips |  | 36 | C1 = | N.A. | in. | C1 = Spacing increment (not applicable for all edge bolts) | [18 empty] | W40x211 | 62 | 39.4 | 0.75 | 11.8 | 1.42 | 2.6 | Column Checks:
| Beam: |  | Column: | [5 empty] | 40 | C2 = | 0.125 | in. | C2 = Edge distance increment from AISC Table J3.6, page 5-76 | [18 empty] | W40x199 | 58.5 | 38.7 | 0.65 | 15.8 | 1.07 | 2.25 | 280 | Rv >= R, O.K. |  | 0.12346
A = | 7.68 | A = | 20 | in.^2 |  |  |  |  | 1 | Rpe = | 58.725 | kips | Rpe = (1.2*Fup*db*tp)*(Nb/Nr) (C2 is not applicable for ED2 >= 1.5*db) | [18 empty] | W40x192 | 56.5 | 38.2 | 0.71 | 17.71 | 0.83 | 2.25 | 284 | N.A. |  | N.A.
d = | 15.7 | d = | 14 | in. |  |  |  |  | 2 | Rps = | 0 | kips | Rps = not applicable, since all edge bolts for bearing due to axial load | [18 empty] | W40x183 | 53.8 | 39 | 0.65 | 11.8 | 1.22 | 2.4 | 288 | N.A. |  | N.A.
tw = | 0.25 | tw = | 0.415 | in. |  |  |  |  | 3 | Rpa = | 54.3657 | kips | Rpa = (Rpe+Rps)*(1-(R/Rpv)^2) <= (1.2*Fup*db*tp)*(Nb)*(1-(R/Rpv)^2) | [18 empty] | W40x174 | 51.1 | 38.2 | 0.65 | 15.75 | 0.83 | 2 | 293 | N.A. |  | N.A.
bf = | 5.5 | bf = | 10 | in. |  |  |  |  | 4 | Gross Shear Capacity of Plate: | [21 empty] | W40x167 | 49.2 | 38.6 | 0.65 | 11.8 | 1.02 | 2.21
tf = | 0.345 | tf = | 0.72 | in. |  |  |  |  | 3 | Avg = | 3.375 | in.^2 | Avg = Hp*tp | [18 empty] | W40x149 | 43.8 | 38.2 | 0.63 | 11.8 | 0.83 | 2.01
k = | 0.747 | k = | 1.31 | in. |  |  |  |  | 6 | Rvg = | 48.6 | kips | Rvg = 0.40*Fyp*Avg | [18 empty] | W36x848 | 249 | 42.45 | 2.52 | 18.13 | 4.53 | 5.6875
[8 empty] | (continued) | 0.1875 | Net Shear Capacity of Plate: | [21 empty] | W36x798 | 235 | 42 | 2.38 | 18 | 4.29 | 5.24
[9 empty] | 0.25 | Avn = | 2.3203 | in.^2 | Avn = (Hp-(Nb/Nr)*dhy1)*tp | [18 empty] | W36x720 | 211 | 41.19 | 2.165 | 17.775 | 3.9 | 5.0625
Results: | [8 empty] | 0.3125 | Rvn = | 40.3734 | kips | Rvn = 0.30*Fup*Avn | [18 empty] | W36x650 | 191 | 40.5 | 1.97 | 17.6 | 3.54 | 4.49
[9 empty] | 0.375 | Gross Tension Capacity of Plate: | [21 empty] | W36x588 | 172 | 39.84 | 1.79 | 17.4 | 3.23 | 4.375
General Parameters: | [8 empty] | 0.4375 | Atg = | 3.375 | in.^2 | Atg = Hp*tp | [18 empty] | W36x527 | 155 | 39.2 | 1.61 | 17.2 | 2.91 | 3.86
Bolt and Material Data: | [8 empty] | 0.5 | Rtg = | 64.9988 | kips | Rtg = (0.60*Fyp*Atg)*(1-(R/Rvg)^2) | [18 empty] | W36x485 | 142 | 38.74 | 1.5 | 17.105 | 2.68 | 3.8125
dhy1 = | 0.9375 | in. | dhy1 = db+3/16 (Short-Slot hole for 0.75 in. bolts in plate) | [5 empty] | 0.5625 | Net Tension Capacity of Plate: | [21 empty] | W36x439 | 129 | 38.3 | 1.36 | 17 | 2.44 | 3.39
dhx1 = | 1 | in. | dhx1 = db+1/4 (Short-Slot hole for 0.75 in. bolts in plate) | [5 empty] | 0.625 | Atn = | 2.25 | in.^2 | Atn = Atg-(Nb/Nr*(dhy1+1/16)*tp) <= 0.85*Atg | [18 empty] | W36x393 | 116 | 37.8 | 1.22 | 16.8 | 2.2 | 3.15
dh2 = | 0.8125 | in. | dh2 = db+1/16 (Standard hole for 0.75 in. bolts in beam web) | [6 empty] | Rtn = | 55.0022 | kips | Rtn = (0.50*Fup*Atn)*(1-(R/Rvn)^2) <= (0.60*Fyp*Atg)*(1-(R/Rvn)^2) | [18 empty] | W36x359 | 105 | 37.4 | 1.12 | 16.7 | 2.01 | 2.96
Ab = | 0.44179 | in.^2 | Ab = p*db^2/4 | [6 empty] | Block Shear ("L-shaped") Capacity of Plate: | [21 empty] | W36x328 | 96.4 | 37.1 | 1.02 | 16.6 | 1.85 | 2.8
Fup = | 58 | ksi | Fup = 58 for Fyp = 36 (for plate) | [6 empty] | Av = | 1.9336 | in.^2 | Av = ((ED1+(Nb/Nr-1)*S1)-((Nb/Nr-1)*dhy1+dhy1/2))*tp | [18 empty] | W36x300 | 88.3 | 36.7 | 0.945 | 16.7 | 1.68 | 2.63
Fub = | 65 | ksi | Fub = 65 for Fyb = 50 (for beam) | [6 empty] | At = | 0.375 | in.^2 | At = (ED2+(Nr-1)*S2-((Nr-1)*dhx1+dhx1/2))*tp | [18 empty] | W36x280 | 82.4 | 36.5 | 0.885 | 16.6 | 1.57 | 2.52
Fuc = | 65 | ksi | Fuc = 65 for Fyc = 50 (for column) | [6 empty] | Rbs = | 44.5195 | kips | Rbs = 0.30*Fup*Av+0.50*Fup*At | [18 empty] | W36x260 | 76.5 | 36.3 | 0.84 | 16.6 | 1.44 | 2.39
[10 empty] | Tension Tear-Out ("L-shaped") Capacity of Plate: | [21 empty] | W36x256 | 75.4 | 37.4 | 0.96 | 12.2 | 1.73 | 2.48
Beam Tab to Beam Connection: |  |  |  | (assuming "rigid" support provided at column flange) | [5 empty] | Av = | 0.375 | in.^2 | Av = (ED2+(Nr-1)*S2-((Nr-1)*dhx1+dhx1/2))*tp | [18 empty] | W36x245 | 72.1 | 36.1 | 0.8 | 16.5 | 1.35 | 2.3
Bolt Shear (includes eccentricity): |  |  | (using AISC Table XI, page 4-62) | [6 empty] | At = | 1.9336 | in.^2 | At = ((ED1+(Nb/Nr-1)*S1)-((Nb/Nr-1)*dhy1+dhy1/2))*tp | [18 empty] | W36x232 | 68.1 | 37.1 | 0.87 | 12.1 | 1.57 | 2.32
n = | 3 | bolts | n = Nb/Nr (number of bolts in a vertical row) | [6 empty] | Rto = | 54.5137 | kips | Rto = (0.30*Fup*Av+0.50*Fup*At)*(1-(R/Rbs)^2) | [18 empty] | W36x230 | 67.6 | 35.9 | 0.76 | 16.5 | 1.26 | 2.21
b = | 3 | in. | b = S1 | [6 empty] | Tension Tear-Out ("U-shaped") Capacity of Plate: | [21 empty] | W36x210 | 61.8 | 36.7 | 0.83 | 12.2 | 1.36 | 2.11
eb = | 1 | in. | eb = ABS(2*(Nb/Nr)/3-D2) | [6 empty] | Av = | 0.75 | in.^2 | Av = 2*(ED2+(Nr-1)*S2-((Nr-1)*dhx1+dhx1/2))*tp | [18 empty] | W36x194 | 57 | 36.5 | 0.765 | 12.1 | 1.26 | 2.01
C = | 2.615 |  | (interpolated from Table XI) | [6 empty] | At = | 1.5469 | in.^2 | At = ((Nb/Nr-1)*S1-(Nb/Nr-1)*dhy1)*tp | [18 empty] | W36x182 | 53.6 | 36.3 | 0.725 | 12.1 | 1.18 | 1.93
Pr = | 16 | kips | Pr = SQRT(R^2+P^2) (total resultant load taken by bolts) | [6 empty] | Rto = | 57.9094 | kips | Rto = (0.30*Fup*Av+0.50*Fup*At) | [18 empty] | W36x170 | 50.1 | 36.2 | 0.68 | 12 | 1.1 | 1.85
q = | 0 | deg. | q = 90-(ATAN(R/P)) (angle from vertical) | [6 empty] | Gross Bending Capacity of Plate: | [21 empty] | W36x160 | 47 | 36 | 0.65 | 12 | 1.02 | 1.77
Co = | N.A. |  | Co = "C" coefficient from AISC Table XI | [6 empty] | e = | 4 | in. | e = D2+eb (eccentricity for plate bending at support) | [18 empty] | W36x150 | 44.2 | 35.9 | 0.625 | 12 | 0.94 | 1.69
C(max) = | N.A. |  | C(max) = n | [6 empty] | M = | 64 | in.-kips | M = R*e (eccentric moment at face of support) | [18 empty] | W36x135 | 39.7 | 35.6 | 0.6 | 12 | 0.79 | 1.54
A = | N.A. |  | A = C(max)/Co >= 1.0 | [6 empty] | Sg = | 5.0625 | in.^3 | Sg = tp*Hp^2/6 | [18 empty] | W33x619 | 181 | 38.47 | 1.97 | 16.91 | 3.54 | 4.375
Ca/Co = | N.A. |  | Ca/Co = A/(SINq+A*COSq) >= 1.0 | [6 empty] | fbg = | 12.642 | ksi | fbg = M/Sg | [18 empty] | W33x567 | 166 | 37.91 | 1.81 | 16.75 | 3.27 | 4.0625
Ca = | N.A. |  | Ca = (Ca/Co)*Co | [6 empty] | Fbg = | 21.6 | ksi | Fbg = 0.60*Fyp | [18 empty] | W33x515 | 151 | 37.36 | 1.65 | 16.59 | 2.99 | 3.8125
vb = | 6.1185 | kips/bolt | vb = Pr/(C or Ca) | [6 empty] | Rbg = | 27.3375 | kips | Rbg = (Fbg*Sg/e)*(1-(P/Rtg)) | [18 empty] | W33x468 | 137 | 36.81 | 1.52 | 16.455 | 2.72 | 3.5
fv = | 13.8496 | ksi | fv = vb/Ab | [6 empty] | Net Bending Capacity of Plate: | [21 empty] | W33x424 | 124 | 36.34 | 1.38 | 16.315 | 2.48 | 3.3125
Fv = | 21 | ksi | Fv = Allow. shear stress from AISC Table J3.2, page 5-73 (for N bolts) | [6 empty] | e = | 1 | in. | e = eb (eccentricity for plate bending at holes) | [18 empty] | W33x387 | 114 | 36 | 1.26 | 16.2 | 2.28 | 3.07
Vb = | 9.2775 | kips/bolt | Vb = Fv*Ab | [6 empty] | M = | 16 | in.-kips | M = R*e (eccentric moment at face of support) | [18 empty] | W33x354 | 104 | 35.6 | 1.16 | 16.1 | 2.09 | 2.88
Rbr = | 24.2607 | kips | Rbr = Vb*(C or Ca) (resultant) | [6 empty] | Sn = | 3.5625 | in.^3 | Sn = tp*Hp^2/6-S1^2*(Nb/Nr)*((Nb/Nr)^2-1)*(tp*(dhy1+1/16))/(6*Hp) | [18 empty] | W33x318 | 93.6 | 35.2 | 1.04 | 16 | 1.89 | 2.68
Rbv = | 24.2607 | kips | Rbv = Rbr*COSq (vertical) |  |  |  | Rbv >= R, O.K. |  |  | fbn = | 4.4912 | ksi | fbn = M/Sn | [18 empty] | W33x291 | 85.7 | 34.8 | 0.96 | 15.9 | 1.73 | 2.52 | SR = | 0.6595
Rba = | 0 | kips | Rba = Rbr*SINq (axial) | [6 empty] | Fbn = | 21.6 | ksi | Fbn = 0.60*Fyp | [18 empty] | W33x263 | 77.5 | 34.5 | 0.87 | 15.8 | 1.57 | 2.36 | SR = | N.A.
[10 empty] | Rbn = | 76.95 | kips | Rbn = (Fbn*Sn/e)*(1-(P/Rtn)) | [18 empty] | W33x241 | 71 | 34.2 | 0.83 | 15.9 | 1.4 | 2.19
Beam Tab Checks: | [9 empty] | Axial Compression Capacity of Plate: | [21 empty] | W33x221 | 65.2 | 33.9 | 0.775 | 15.8 | 1.27 | 2.06
Bolt Bearing Capacity of Plate (for Vertical): | [9 empty] | Acg = | 3.375 | in.^2 | Acg = Hp*tp | [18 empty] | W33x201 | 59.2 | 33.7 | 0.715 | 15.7 | 1.15 | 1.94
C1 = | 0 | in. | C1 = Spacing increment from AISC Table J3.4, page 5-76 | [6 empty] | Lc = | 3 | in. | Lc = Max. of D2 or S2 | [18 empty] | W33x169 | 49.5 | 33.8 | 0.67 | 11.5 | 1.22 | 1.92
C2 = | 0 | in. | C2 = Edge distance increment from AISC Table J3.6, page 5-76 | [6 empty] | K = | 1.2 |  | (assumed effective length factor for plate supported on one edge) | [18 empty] | W33x152 | 44.8 | 33.5 | 0.635 | 11.6 | 1.06 | 1.76
Rpe = | 19.575 | kips | Rpe = (1.2*Fup*db*tp)*(Nr) (C2 is not applicable for ED1 >= 1.5*db) | [6 empty] | r = | 0.10825 | in. | r = tp/(SQRT(12)) | [18 empty] | W33x141 | 41.6 | 33.3 | 0.605 | 11.5 | 0.96 | 1.66
Rps = | 39.15 | kips | Rps = (1.2*Fup*db*tp)*(Nb-Nr) (C1 is not applicable for S1 >= 3*db) | [6 empty] | KL/r = | 33.2554 |  | KL/r = K*Lc/r | [18 empty] | W33x130 | 38.3 | 33.1 | 0.58 | 11.5 | 0.855 | 1.56
Rpv = | 58.725 | kips | Rpv = Rpe+Rps <= (1.2*Fup*db*tp)*Nb) |  |  |  | Rpv >= R, O.K. |  |  | Cc = | 126.0993 |  | Cc = SQRT(2*p^2*29000/Fyp) | [18 empty] | W33x118 | 34.7 | 32.9 | 0.55 | 11.5 | 0.74 | 1.44 | SR = | 0.27246
[10 empty] | Fa = | 19.7066 | ksi | If KL/r <= Cc: Fa = | [18 empty] | W30x581 | 170 | 35.39 | 1.97 | 16.2 | 3.54 | 4.3125
Bolt Bearing Capacity of Plate (for Axial): | [10 empty] | --- |  | (1-(K*Lc/r )^2/(2*Cc^2))*Fyp/(5/3+3*(K*Lc/r)/(8*Cc)-(K*Lc/r)^3/(8*Cc^3)) | [18 empty] | W30x526 | 154 | 34.76 | 1.79 | 16.02 | 3.23 | 4
C1 = | N.A. | in. | C1 = Spacing increment (not applicable for all edge bolts) | [7 empty] | --- |  | If K*L/r > Cc: Fa = 12*p^2*29000/(23*(K*Lc/r)^2) | [18 empty] | W30x477 | 140 | 34.21 | 1.63 | 15.865 | 2.95 | 3.75
C2 = | 0.125 | in. | C2 = Edge distance increment from AISC Table J3.6, page 5-76 | [6 empty] | Rc = | 66.5098 | kips | Rc = Fa*Acg | [18 empty] | W30x433 | 127 | 33.66 | 1.5 | 15.725 | 2.68 | 3.4375
Rpe = | 58.725 | kips | Rpe = (1.2*Fup*db*tp)*(Nb/Nr) (C2 is not applicable for ED2 >= 1.5*db) | [6 empty] | Beam Checks for Uncoped Flanges: |  |  |  |  | Beam Checks for Uncoped Flanges (continued): | [16 empty] | W30x391 | 115 | 33.2 | 1.36 | 15.6 | 2.44 | 3.23
Rps = | 0 | kips | Rps = not applicable, since all edge bolts for bearing due to axial load | [6 empty] | Bolt Bearing Capacity of Beam Web (for Vertical): | [21 empty] | W30x357 | 105 | 32.8 | 1.24 | 15.5 | 2.24 | 3.03
Rpa = | 54.3657 | kips | Rpa = (Rpe+Rps)*(1-(R/Rpv)^2) <= (1.2*Fup*db*tp)*(Nb)*(1-(R/Rpv)^2) | [6 empty] | C1 = | 0 | in. | C1 = Spacing increment (C1 = 0 for Standard holes in web) | [18 empty] | W30x326 | 95.8 | 32.4 | 1.14 | 15.4 | 2.05 | 2.84
| (Ref.: "Comb. Shear & Tension Stress" by: S.C. Goel, AISC Journal, 3rd Qtr.-1986) | [8 empty] | C2 = | N.A. | in. | C2 = Edge distance increment (not applicable for uncoped beam) | [18 empty] | W30x292 | 85.9 | 32 | 1.02 | 15.3 | 1.85 | 2.64 | SR = | N.A.
[8 empty] | (continued) |  | Rpe = | 14.625 | kips | Rpe = 1.2*Fub*db*tw*(Nr) (for Nr edge bolts, edge dist., C2 are N.A.) | [18 empty] | W30x261 | 76.9 | 31.6 | 0.93 | 15.2 | 1.65 | 2.44
[10 empty] | Rps = | 29.25 | kips | Rps = 1.2*Fub*db*tw*(Nb-Nr) (C1 is not applicable for S1 >= 3*db) | [18 empty] | W30x235 | 69.2 | 31.3 | 0.83 | 15.1 | 1.5 | 2.29
Beam Tab Checks (continued): | [9 empty] | Rpv = | 43.875 | kips | Rpv = Rpe+Rps <= 1.2*Fub*db*tw*(Nb) | [18 empty] | W30x211 | 62.2 | 30.9 | 0.775 | 15.1 | 1.32 | 2.1
[10 empty] | Bolt Bearing Capacity of Beam Web (for Axial): | [21 empty] | W30x191 | 56.3 | 30.7 | 0.71 | 15 | 1.19 | 1.97
Gross Shear Capacity of Plate: | [9 empty] | C1 = | 0 | in. | C1 = Spacing increment (C1 = 0 for Standard holes in web) | [18 empty] | W30x173 | 51 | 30.4 | 0.655 | 15 | 1.07 | 1.85
Avg = | 3.375 | in.^2 | Avg = Hp*tp | [6 empty] | C2 = | 0 | in. | C2 = Edge distance increment (C2 = 0 for Standard holes in web) | [18 empty] | W30x148 | 43.5 | 30.7 | 0.65 | 10.5 | 1.18 | 1.83
Rvg = | 48.6 | kips | Rvg = 0.40*Fyp*Avg |  |  |  | Rvg >= R, O.K. |  |  | Rpe = | 43.875 | kips | Rpe = 1.2*Fub*db*tw*(Nb/Nr) (C2 is not applicable for D2-s >= 1.5*db) | [18 empty] | W30x132 | 38.9 | 30.3 | 0.615 | 10.5 | 1 | 1.65 | SR = | 0.32922
[10 empty] | Rps = | 0 | kips | Rps = not applicable, since all edge bolts for bearing due to axial load) | [18 empty] | W30x124 | 36.5 | 30.2 | 0.585 | 10.5 | 0.93 | 1.58
Net Shear Capacity of Plate: | [9 empty] | Rpa = | 38.0402 | kips | Rpa = (Rpe+Rps)*(1-(R/Rpv)^2) <= 1.2*Fub*db*tw*(Nb)*(1-(R/Rpv)^2) | [18 empty] | W30x116 | 34.2 | 30 | 0.565 | 10.5 | 0.85 | 1.5
Avn = | 2.3203 | ksi | Avn = (Hp-(Nb/Nr)*dhy1)*tp | [6 empty] | Gross Shear Capacity of Beam Web: | [21 empty] | W30x108 | 31.7 | 29.8 | 0.545 | 10.5 | 0.76 | 1.41
Rvn = | 40.3734 | kips | Rvn = 0.30*Fup*Avn |  |  |  | Rvn >= R, O.K. |  |  | Avg = | 3.925 | in.^2 | Avg = d*tw | [18 empty] | W30x99 | 29.1 | 29.7 | 0.52 | 10.5 | 0.67 | 1.32 | SR = | 0.3963
[10 empty] | Rvg = | 78.5 | kips | Rvg = 0.40*Fyb*Avg | [18 empty] | W30x90 | 26.4 | 29.5 | 0.47 | 10.4 | 0.61 | 1.26
Gross Tension Capacity of Plate: | [9 empty] | Net Shear Capacity of Beam Web: | [21 empty] | W27x539 | 159 | 32.5 | 1.97 | 15.3 | 3.54 | 4.33
Atg = | 3.375 | in.^2 | Atg = Hp*tp | [6 empty] | Avn = | 3.3156 | in.^2 | Avn = (d-Nb/Nr*dh2)*tw | [18 empty] | W27x494 | 145 | 31.97 | 1.81 | 15.095 | 3.27 | 4
Rtg = | 64.9988 | kips | Rtg = (0.60*Fyp*Atg)*(1-(R/Rvg)^2) | [6 empty] | Rvn = | 64.6547 | kips | Rvn = 0.30*Fub*Avn <= 0.40*Fyb*Avg | [18 empty] | W27x448 | 131 | 31.42 | 1.65 | 14.94 | 2.99 | 3.6875 | SR = | N.A.
[10 empty] | Gross Tension Capacity of Beam: | [21 empty] | W27x407 | 119 | 30.87 | 1.52 | 14.8 | 2.72 | 3.4375
Net Tension Capacity of Plate: | [9 empty] | Atg = | 7.68 | in.^2 | Atg = A | [18 empty] | W27x368 | 108 | 30.4 | 1.38 | 14.7 | 2.48 | 3.27
Atn = | 2.25 | in.^2 | Atn = Atg-(Nb/Nr*(dhy1+1/16)*tp) <= 0.85*Atg | [6 empty] | Rtg = | 220.8284 | kips | Rtg = (0.60*Fyb*Atg)*(1-(R/Rvg)^2) | [18 empty] | W27x336 | 98.9 | 30 | 1.26 | 14.6 | 2.28 | 3.07
Rtn = | 55.0022 | kips | Rtn = (0.50*Fup*Atn)*(1-(R/Rvn)^2) <= (0.60*Fyp*Atg)*(1-(R/Rvn)^2) | [6 empty] | Net Tension Capacity of Beam: | [21 empty] | W27x307 | 90.4 | 29.6 | 1.16 | 14.4 | 2.09 | 2.88
[10 empty] | Atn = | 6.528 | in.^2 | Atn = Atg-(Nb/Nr*(dh2+1/16))*tw <= 0.85*Atg | [18 empty] | W27x281 | 82.9 | 29.3 | 1.06 | 14.4 | 1.93 | 2.72 | SR = | N.A.
Block Shear ("L-shaped") Capacity of Plate: | [9 empty] | Rtn = | 199.1672 | kips | Rtn = (0.50*Fub*Atn)*(1-(R/Rvn)^2) <= (0.60*Fyb*Atg)*(1-(R/Rvn)^2) | [18 empty] | W27x258 | 76 | 29 | 0.98 | 14.3 | 1.77 | 2.56
Av = | 1.9336 | in.^2 | Av = ((ED1+(Nb/Nr-1)*S1)-((Nb/Nr-1)*dhy1+dhy1/2))*tp | [6 empty] | Block Shear ("L-shaped") Capacity of Beam Web: | [21 empty] | W27x235 | 69.4 | 28.7 | 0.91 | 14.2 | 1.61 | 2.4
At = | 0.375 | in.^2 | At = (ED2+(Nr-1)*S2-((Nr-1)*dhx1+dhx1/2))*tp | [6 empty] | Av = | N.A. | in.^2 | Av = not applicable for uncoped beam | [18 empty] | W27x217 | 64 | 28.4 | 0.83 | 14.1 | 1.5 | 2.29
Rbs = | 44.5195 | kips | Rbs = 0.30*Fup*Av+0.50*Fup*At |  |  |  | Rbs >= R, O.K. |  |  | At = | N.A. | in.^2 | At = not applicable for uncoped beam | [18 empty] | W27x194 | 57.2 | 28.1 | 0.75 | 14 | 1.34 | 2.13 | SR = | 0.35939
[10 empty] | Rbs = | N.A. | kips | Rbs = not applicable for uncoped beam | [18 empty] | W27x178 | 52.5 | 27.8 | 0.725 | 14.1 | 1.19 | 1.98
Tension Tear-Out ("L-shaped") Capacity of Plate: | [9 empty] | Tension Tear-Out ("L-shaped") Capacity of Beam Web: | [21 empty] | W27x161 | 47.6 | 27.6 | 0.66 | 14 | 1.08 | 1.87
Av = | 0.375 | in.^2 | Av = (ED2+(Nr-1)*S2-((Nr-1)*dhx1+dhx1/2))*tp | [6 empty] | Av = | N.A. | in.^2 | Av = not applicable for uncoped beam | [18 empty] | W27x146 | 43.1 | 27.4 | 0.605 | 14 | 0.975 | 1.76
At = | 1.9336 | in.^2 | At = ((ED1+(Nb/Nr-1)*S1)-((Nb/Nr-1)*dhy1+dhy1/2))*tp | [6 empty] | At = | N.A. | in.^2 | At = not applicable for uncoped beam | [18 empty] | W27x129 | 37.8 | 27.6 | 0.61 | 10 | 1.1 | 1.7
Rto = | 54.5137 | kips | Rto = (0.30*Fup*Av+0.50*Fup*At)*(1-(R/Rbs)^2) | [6 empty] | Rto = | N.A. | kips | Rto = not applicable for uncoped beam | [18 empty] | W27x114 | 33.5 | 27.3 | 0.57 | 10.1 | 0.93 | 1.53
[10 empty] | Tension Tear-Out ("U-shaped") Capacity of Beam Web: | [21 empty] | W27x102 | 30 | 27.1 | 0.515 | 10 | 0.83 | 1.43 | SR = | N.A.
Tension Tear-Out ("U-shaped") Capacity of Plate: | [9 empty] | Av = | 1.0469 | in.^2 | Av = 2*((D2-s)+(Nr-1)*S2-((Nr-1)*dh2+dh2/2))*tw | [18 empty] | W27x94 | 27.7 | 26.9 | 0.49 | 9.99 | 0.745 | 1.34
Av = | 0.75 | in.^2 | Av = 2*(ED2+(Nr-1)*S2-((Nr-1)*dhx1+dhx1/2))*tp | [6 empty] | At = | 1.0938 | in.^2 | At = ((Nb/Nr-1)*S1-(Nb/Nr-1)*dh2)*tw | [18 empty] | W27x84 | 24.8 | 26.7 | 0.46 | 9.96 | 0.64 | 1.24
At = | 1.5469 | in.^2 | At = ((Nb/Nr-1)*S1-(Nb/Nr-1)*dhy1)*tp | [6 empty] | Rto = | 55.9609 | kips | Rto = 0.30*Fub*Av+0.50*Fub*At | [18 empty] | W24x492 | 144 | 29.65 | 1.97 | 14.115 | 3.54 | 4.3125
Rto = | 57.9094 | kips | Rto = (0.30*Fup*Av+0.50*Fup*At) | [6 empty] | Beam Checks for Top Flange Coped Only: |  |  |  |  | Beam Checks for Top Flange Coped Only (continued): | [16 empty] | W24x450 | 132 | 29.09 | 1.81 | 13.955 | 3.27 | 4.0625 | SR = | N.A.
[10 empty] | Bolt Bearing Capacity of Beam Web (for Vertical): | [21 empty] | W24x408 | 119 | 28.54 | 1.65 | 13.8 | 2.99 | 3.75
Gross Bending in Plate: | [9 empty] | C1 = | N.A. | in. | C1 = Spacing increment (C1 = 0 for Standard holes in web) | [18 empty] | W24x370 | 109 | 28 | 1.52 | 13.7 | 2.72 | 3.22
e = | 4 | in. | e = D2+eb (eccentricity for plate bending at support) | [6 empty] | C2 = | N.A. | in. | C2 = Edge distance increment (C2 = 0 for Standard holes in web) | [18 empty] | W24x335 | 98.4 | 27.5 | 1.38 | 13.5 | 2.48 | 2.98
M = | 64 | in.-kips | M = R*e (eccentric moment at face of support) | [6 empty] | Rpe = | N.A. | kips | Rpe = 1.2*Fub*db*tw*(Nr) (C2 is not applicable for D1-dc1 >= 1.5*db) | [18 empty] | W24x306 | 89.8 | 27.1 | 1.26 | 13.4 | 2.28 | 2.78
Sg = | 5.0625 | in.^3 | Sg = tp*Hp^2/6 | [6 empty] | Rps = | N.A. | kips | Rps = 1.2*Fub*db*tw*(Nb-Nr) (C1 is not applicable for S1 >= 3*db) | [18 empty] | W24x279 | 82 | 26.7 | 1.16 | 13.3 | 2.09 | 2.59
fbg = | 12.642 | ksi | fbg = M/Sg | [6 empty] | Rpv = | N.A. | kips | Rpv = Rpe+Rps <= 1.2*Fub*db*tw*(Nb) | [18 empty] | W24x250 | 73.5 | 26.3 | 1.04 | 13.2 | 1.89 | 2.39
Fbg = | 21.6 | ksi | Fbg = 0.60*Fyp | [6 empty] | Bolt Bearing Capacity of Beam Web (for Axial): | [21 empty] | W24x229 | 67.2 | 26 | 0.96 | 13.1 | 1.73 | 2.23
Rbg = | 27.3375 | kips | Rbg = (Fbg*Sg/e)*(1-(P/Rtg)) |  |  |  | Rbg >= R, O.K. |  |  | C1 = | N.A. | in. | C1 = Spacing increment (C1 = 0 for Standard holes in web) | [18 empty] | W24x207 | 60.7 | 25.7 | 0.87 | 13 | 1.57 | 2.07 | SR = | 0.58528
[10 empty] | C2 = | N.A. | in. | C2 = Edge distance increment (C2 = 0 for Standard holes in web) | [18 empty] | W24x192 | 56.3 | 25.5 | 0.81 | 13 | 1.46 | 1.96
Net Bending in Plate: | [9 empty] | Rpe = | N.A. | kips | Rpe = 1.2*Fub*db*tw*(Nb/Nr) (C2 is not applicable for D2-s >= 1.5*db) | [18 empty] | W24x176 | 51.7 | 25.2 | 0.75 | 12.9 | 1.34 | 1.84
e = | 1 | in. | e = eb (eccentricity for plate bending at holes) | [6 empty] | Rps = | N.A. | kips | Rps = not applicable, since all edge bolts for bearing due to axial load) | [18 empty] | W24x162 | 47.7 | 25 | 0.705 | 13 | 1.22 | 1.72
M = | 16 | in.-kips | M = R*e (eccentric moment at face of support) | [6 empty] | Rpa = | N.A. | kips | Rpa = (Rpe+Rps)*(1-(R/Rpv)^2) <= 1.2*Fub*db*tw*(Nb)*(1-(R/Rpv)^2) | [18 empty] | W24x146 | 43 | 24.7 | 0.65 | 12.9 | 1.09 | 1.59
Sn = | 3.5625 | in.^3 | Sn = tp*Hp^2/6-S1^2*(Nb/Nr)*((Nb/Nr)^2-1)*(tp*(dhy1+1/16))/(6*Hp) | [6 empty] | Gross Shear Capacity of Beam Web for Top Flange Coped: | [21 empty] | W24x131 | 38.5 | 24.5 | 0.605 | 12.9 | 0.96 | 1.46
fbn = | 4.4912 | ksi | fbn = M/Sn | [6 empty] | ho = | N.A. | in. | ho = d-dc1 | [18 empty] | W24x117 | 34.4 | 24.3 | 0.55 | 12.8 | 0.85 | 1.35
Fbn = | 21.6 | ksi | Fbn = 0.60*Fyp | [6 empty] | Avg = | N.A. | in.^2 | Avg = ho*tw | [18 empty] | W24x104 | 30.6 | 24.1 | 0.5 | 12.8 | 0.75 | 1.25
Rbn = | 76.95 | kips | Rbn = (Fbn*Sn/e)*(1-(P/Rtn)) |  |  |  | Rbn >= R, O.K. |  |  | Rvg = | N.A. | kips | Rvg = 0.40*Fyb*Avg | [18 empty] | W24x103 | 30.3 | 24.5 | 0.55 | 9 | 0.98 | 1.48 | SR = | 0.20793
[8 empty] | (continued) |  | Net Shear Capacity of Beam Web for Top Flange Coped: | [21 empty] | W24x94 | 27.7 | 24.3 | 0.515 | 9.07 | 0.875 | 1.38
[10 empty] | Avn = | N.A. | in.^2 | Avn = (ho-Nb/Nr*dh2)*tw | [18 empty] | W24x84 | 24.7 | 24.1 | 0.47 | 9.02 | 0.77 | 1.27
Beam Tab Checks (continued): | [9 empty] | Rvn = | N.A. | kips | Rvn = 0.3*Fub*Avn <= 0.40*Fyb*Avg | [18 empty] | W24x76 | 22.4 | 23.9 | 0.44 | 8.99 | 0.68 | 1.18
[10 empty] | Gross Tension Capacity of Beam for Top Flange Coped: | [21 empty] | W24x68 | 20.1 | 23.7 | 0.415 | 8.97 | 0.585 | 1.09
Axial Compression Capacity of Plate: | [9 empty] | Atg = | N.A. | in.^2 | Atg = A-(bf*tf+(dc1-tf)*tw) | [18 empty] | W24x62 | 18.3 | 23.7 | 0.43 | 7.04 | 0.59 | 1.19
Acg = | 3.375 | in.^2 | Acg = Hp*tp | [6 empty] | Rtg = | N.A. | kips | Rtg = (0.60*Fyb*Atg)*(1-(R/Rvg)^2) | [18 empty] | W24x55 | 16.3 | 23.6 | 0.395 | 7.01 | 0.505 | 1.11
Lc = | 3 | in. | Lc = Max. of D2 or S2 | [6 empty] | Net Tension Capacity of Beam for Top Flange Coped: | [21 empty] | W21x402 | 118 | 26.02 | 1.73 | 13.405 | 3.13 | 3.875
K = | 1.2 |  | (assumed effective length factor for plate supported on one edge) | [6 empty] | Atn = | N.A. | in.^2 | Atn = Atg-(Nb/Nr*(dh2+1/16))*tw <= 0.85*Atg | [18 empty] | W21x364 | 107 | 25.47 | 1.59 | 13.265 | 2.85 | 3.625
r = | 0.10825 | in. | r = tp/(SQRT(12)) | [6 empty] | Rtn = | N.A. | kips | Rtn = (0.50*Fub*Atn)*(1-(R/Rvn)^2) <= (0.60*Fyb*Atg)*(1-(R/Rvn)^2) | [18 empty] | W21x333 | 97.9 | 25 | 1.46 | 13.13 | 2.62 | 3.375
KL/r = | 33.2554 |  | KL/r = K*Lc/r | [6 empty] | Block Shear ("L-shaped") Capacity of Beam Web for Top Flange Coped: | [21 empty] | W21x300 | 88.2 | 24.53 | 1.32 | 12.99 | 2.38 | 3.125
Cc = | 126.0993 |  | Cc = SQRT(2*p^2*29000/Fyp) | [6 empty] | Av = | N.A. | in.^2 | Av = ((D1-dc1)+(Nb/Nr-1)*S1-((Nb/Nr-1)*dh2+dh2/2))*tw | [18 empty] | W21x275 | 80.8 | 24.13 | 1.22 | 12.89 | 2.19 | 3
Fa = | 19.7066 | ksi | If KL/r <= Cc: Fa = | [6 empty] | At = | N.A. | in.^2 | At = ((D2-s)+(Nr-1)*S2-((Nr-1)*dh2+dh2/2))*tw | [18 empty] | W21x248 | 72.8 | 23.74 | 1.1 | 12.775 | 1.99 | 2.75
| --- |  | (1-(K*Lc/r )^2/(2*Cc^2))*Fyp/(5/3+3*(K*Lc/r)/(8*Cc)-(K*Lc/r)^3/(8*Cc^3)) | [6 empty] | Rbs = | N.A. | kips | Rbs = 0.30*Fub*Av+0.50*Fub*At | [18 empty] | W21x223 | 65.4 | 23.35 | 1 | 12.675 | 1.79 | 2.5625
| --- |  | If K*L/r > Cc: Fa = 12*p^2*29000/(23*(K*Lc/r)^2) | [6 empty] | Tension Tear-Out ("L-shaped") Capacity of Beam Web for Top Flange Coped: | [21 empty] | W21x201 | 59.2 | 23 | 0.91 | 12.6 | 1.63 | 2.13
Rc = | 66.5098 | kips | Rc = Fa*Acg | [6 empty] | Av = | N.A. | in.^2 | Av = ((D2-s)+(Nr-1)*S2-((Nr-1)*dh2+dh2/2))*tw | [18 empty] | W21x182 | 53.6 | 22.7 | 0.83 | 12.5 | 1.48 | 1.98 | SR = | N.A.
[10 empty] | At = | N.A. | in.^2 | At = ((D1-dc1)+(Nb/Nr-1)*S1-((Nb/Nr-1)*dh2+dh2/2))*tw | [18 empty] | W21x166 | 48.8 | 22.5 | 0.75 | 12.4 | 1.36 | 1.86
Beam Checks for Uncoped Flanges: | [9 empty] | Rto = | N.A. | kips | Rto = (0.30*Fub*Av+0.50*Fub*At)*(1-(R/Rbs)^2) | [18 empty] | W21x147 | 43.2 | 22.1 | 0.72 | 12.5 | 1.15 | 1.65
Bolt Bearing Capacity of Beam Web (for Vertical): | [9 empty] | Tension Tear-Out ("U-shaped") Capacity of Beam Web for Top Flange Coped: | [21 empty] | W21x132 | 38.8 | 21.8 | 0.65 | 12.4 | 1.03 | 1.54
C1 = | 0 | in. | C1 = Spacing increment (C1 = 0 for Standard holes in web) | [6 empty] | Av = | N.A. | in.^2 | Av = 2*((D2-s)+(Nr-1)*S2-((Nr-1)*dh2+dh2/2))*tw | [18 empty] | W21x122 | 35.9 | 21.7 | 0.6 | 12.4 | 0.96 | 1.46
C2 = | N.A. | in. | C2 = Edge distance increment (not applicable for uncoped beam) | [6 empty] | At = | N.A. | in.^2 | At = ((Nb/Nr-1)*S1-(Nb/Nr-1)*dh2)*tw | [18 empty] | W21x111 | 32.7 | 21.5 | 0.55 | 12.3 | 0.875 | 1.38
Rpe = | 14.625 | kips | Rpe = 1.2*Fub*db*tw*(Nr) (for Nr edge bolts, edge dist., C2 are N.A.) | [6 empty] | Rto = | N.A. | kips | Rto = (0.30*Fub*Av+0.50*Fub*At) | [18 empty] | W21x101 | 29.8 | 21.4 | 0.5 | 12.3 | 0.8 | 1.3
Rps = | 29.25 | kips | Rps = 1.2*Fub*db*tw*(Nb-Nr) (C1 is not applicable for S1 >= 3*db) | [6 empty] | Web Buckling (Flexure) Capacity for Top Flange Coped: | [21 empty] | W21x93 | 27.3 | 21.6 | 0.58 | 8.42 | 0.93 | 1.43
Rpv = | 43.875 | kips | Rpv = Rpe+Rps <= 1.2*Fub*db*tw*(Nb) |  |  |  | Rpv >= R, O.K. |  |  | ho = | N.A. | in. | ho = d-dc1 | [18 empty] | W21x83 | 24.3 | 21.4 | 0.515 | 8.36 | 0.835 | 1.34 | SR = | 0.36467
[10 empty] | e = | N.A. | in. | e = c+s | [18 empty] | W21x73 | 21.5 | 21.2 | 0.455 | 8.3 | 0.74 | 1.24
Bolt Bearing Capacity of Beam Web (for Axial): | [9 empty] | yc = | N.A. | in. | yc = (bf*tf^2/2+(ho-tf)*tw*(tf+(ho-tf)/2))/((ho-tf)*tw+bf*tf) | [18 empty] | W21x68 | 20 | 21.1 | 0.43 | 8.27 | 0.685 | 1.19
C1 = | 0 | in. | C1 = Spacing increment (C1 = 0 for Standard holes in web) | [6 empty] | In = | N.A. | in.^4 | In=bf*tf^3/12+bf*tf*(yc-tf/2)^2+tw*(ho-tf)^3/12+(ho-tf)*tw*(tf+(ho-tf)/2-yc)^2 | [18 empty] | W21x62 | 18.3 | 21 | 0.4 | 8.24 | 0.615 | 1.12
C2 = | 0 | in. | C2 = Edge distance increment (C2 = 0 for Standard holes in web) | [6 empty] | Sn = | N.A. | in.^3 | Sn = In/(ho-yc) | [18 empty] | W21x57 | 16.7 | 21.1 | 0.405 | 6.56 | 0.65 | 1.15
Rpe = | 43.875 | kips | Rpe = 1.2*Fub*db*tw*(Nb/Nr) (C2 is not applicable for D2-s >= 1.5*db) | [6 empty] | c/ho = | N.A. |  | c/ho = ratio for evaluating plate buckling coefficient (k) | [18 empty] | W21x55 | 16.2 | 20.8 | 0.375 | 8.22 | 0.522 | 1.02
Rps = | 0 | kips | Rps = not applicable, since all edge bolts for bearing due to axial load) | [6 empty] | k = | N.A. |  | If c/ho <= 1.0, then k = 2.2*(ho/c)^1.65, else k = 2.2*(ho/c) | [18 empty] | W21x50 | 14.7 | 20.8 | 0.38 | 6.53 | 0.535 | 1.04
Rpa = | 38.0402 | kips | Rpa = (Rpe+Rps)*(1-(R/Rpv)^2) <= 1.2*Fub*db*tw*(Nb)*(1-(R/Rpv)^2) | [6 empty] | c/d = | N.A. |  | c/d = ratio for evaluating adjustment factor (f) of plate buckling model | [18 empty] | W21x48 | 14.1 | 20.6 | 0.35 | 8.14 | 0.43 | 0.93
[10 empty] | f = | N.A. |  | If c/d <= 1.0, then f = 2*(c/d), else f = 1+(c/d) | [18 empty] | W21x44 | 13 | 20.7 | 0.35 | 6.5 | 0.45 | 0.95 | SR = | N.A.
Gross Shear Capacity of Beam Web: | [9 empty] | Fbc = | N.A. | ksi | Fbc = Min. of: (15,700*f*k*(tw/ho)^2 or 0.60*Fy)*(1-P/(0.60*Fy*Atg)) | [18 empty] | W18x311 | 91.5 | 22.32 | 1.52 | 12.005 | 2.74 | 3.4375
ho = | N.A | in. | ho = not applicable for uncoped beam | [6 empty] | Rwb = | N.A. | kips | Rwb = Fbc*Sn/e | [18 empty] | W18x283 | 83.2 | 21.85 | 1.4 | 11.89 | 2.5 | 3.1875
Avg = | 3.925 | in.^2 | Avg = d*tw | [6 empty] | Beam Checks for Both Flanges Coped: |  |  |  |  | Beam Checks for Both Flanges Coped (continued): | [16 empty] | W18x258 | 75.9 | 21.46 | 1.28 | 11.77 | 2.3 | 3
Rvg = | 78.5 | kips | Rvg = 0.40*Fyb*Avg |  |  |  | Rvg >= R, O.K. |  |  | Bolt Bearing Capacity of Beam Web (for Vertical): | [21 empty] | W18x234 | 68.8 | 21.06 | 1.16 | 11.65 | 2.11 | 2.75 | SR = | 0.20382
[10 empty] | C1 = | N.A. | in. | C1 = Spacing increment (C1 = 0 for Standard holes in web) | [18 empty] | W18x211 | 62.1 | 20.67 | 1.06 | 11.555 | 1.91 | 2.5625
Net Shear Capacity of Beam Web: | [9 empty] | C2 = | N.A. | in. | C2 = Edge distance increment (C2 = 0 for Standard holes in web) | [18 empty] | W18x192 | 56.4 | 20.35 | 0.96 | 11.455 | 1.75 | 2.4375
Avn = | 3.3156 | in.^2 | Avn = (d-Nb/Nr*dh2)*tw | [6 empty] | Rpe = | N.A. | kips | Rpe = 1.2*Fub*db*tw*(Nr) (C2 is not applicable for D1-dc1 >= 1.5*db) | [18 empty] | W18x175 | 51.3 | 20 | 0.89 | 11.4 | 1.59 | 1.99
Rvn = | 64.6547 | kips | Rvn = 0.30*Fub*Avn <= 0.40*Fyb*Avg |  |  |  | Rvn >= R, O.K. |  |  | Rps = | N.A. | kips | Rps = 1.2*Fub*db*tw*(Nb-Nr) (C1 is not applicable for S1 >= 3*db) | [18 empty] | W18x158 | 46.3 | 19.7 | 0.81 | 11.3 | 1.44 | 1.84 | SR = | 0.24747
[10 empty] | Rpv = | N.A. | kips | Rpv = Rpe+Rps <= 1.2*Fub*db*tw*(Nb) | [18 empty] | W18x143 | 42.1 | 19.5 | 0.73 | 11.2 | 1.32 | 1.72
Gross Tension Capacity of Beam: | [9 empty] | Bolt Bearing Capacity of Beam Web (for Axial): | [21 empty] | W18x130 | 38.2 | 19.3 | 0.67 | 11.2 | 1.2 | 1.6
Atg = | 7.68 | in.^2 | Atg = A | [6 empty] | C1 = | N.A. | in. | C1 = Spacing increment (C1 = 0 for Standard holes in web) | [18 empty] | W18x119 | 35.1 | 19 | 0.655 | 11.3 | 1.06 | 1.46
Rtg = | 220.8284 | kips | Rtg = (0.60*Fyb*Atg)*(1-(R/Rvg)^2) | [6 empty] | C2 = | N.A. | in. | C2 = Edge distance increment (C2 = 0 for Standard holes in web) | [18 empty] | W18x106 | 31.1 | 18.7 | 0.59 | 11.2 | 0.94 | 1.34 | SR = | N.A.
[10 empty] | Rpe = | N.A. | kips | Rpe = 1.2*Fub*db*tw*(Nb/Nr) (C2 is not applicable for D2-s >= 1.5*db) | [18 empty] | W18x97 | 28.5 | 18.6 | 0.535 | 11.1 | 0.87 | 1.27
Net Tension Capacity of Beam: | [9 empty] | Rps = | N.A. | kips | Rps = not applicable, since all edge bolts for bearing due to axial load) | [18 empty] | W18x86 | 25.3 | 18.4 | 0.48 | 11.1 | 0.77 | 1.17
Atn = | 6.528 | in.^2 | Atn = Atg-(Nb/Nr*(dh2+1/16))*tw <= 0.85*Atg | [6 empty] | Rpa = | N.A. | kips | Rpa = (Rpe+Rps)*(1-(R/Rpv)^2) <=1.2*Fub*db*tw*(Nb)*(1-(R/Rpv)^2) | [18 empty] | W18x76 | 22.3 | 18.2 | 0.425 | 11 | 0.68 | 1.08
Rtn = | 199.1672 | kips | Rtn = (0.50*Fub*Atn)*(1-(R/Rvn)^2) <= (0.60*Fyb*Atg)*(1-(R/Rvn)^2) | [6 empty] | Gross Shear Capacity of Beam Web for Both Flanges Coped: | [21 empty] | W18x71 | 20.8 | 18.5 | 0.495 | 7.64 | 0.81 | 1.21
[10 empty] | ho = | N.A. | in. | ho = d-(dc1+dc2) | [18 empty] | W18x65 | 19.1 | 18.4 | 0.45 | 7.59 | 0.75 | 1.15 | SR = | N.A.
[10 empty] | Avg = | N.A. | in.^2 | Avg = ho*tw | [18 empty] | W18x60 | 17.6 | 18.2 | 0.415 | 7.56 | 0.695 | 1.1
[10 empty] | Rvg = | N.A. | kips | Rv = 0.40*Fyb*Avg | [18 empty] | W18x55 | 16.2 | 18.1 | 0.39 | 7.53 | 0.63 | 1.03
[8 empty] | (continued) |  | Net Shear Capacity of Beam Web for Both Flanges Coped: | [21 empty] | W18x50 | 14.7 | 18 | 0.355 | 7.5 | 0.57 | 0.972
[10 empty] | Avn = | N.A. | in.^2 | Avn = (ho-Nb/Nr*dh2)*tw | [18 empty] | W18x46 | 13.5 | 18.1 | 0.36 | 6.06 | 0.605 | 1.01
[10 empty] | Rvn = | N.A. | kips | Rvn = 0.3*Fub*Avn <= 0.40*Fyb*Avg | [18 empty] | W18x40 | 11.8 | 17.9 | 0.315 | 6.02 | 0.525 | 0.927
Beam Checks for Uncoped Flanges (continued): | [9 empty] | Gross Tension Capacity of Beam for Both Flanges Coped: | [21 empty] | W18x35 | 10.3 | 17.7 | 0.3 | 6 | 0.425 | 0.827
[10 empty] | Atg = | N.A. | in.^2 | Atg = ho*tw | [18 empty] | W16x100 | 29.7 | 17 | 0.585 | 10.4 | 0.985 | 1.69
Block Shear ("L-shaped") Capacity of Beam Web: | [9 empty] | Rtg = | N.A. | kips | Rtg = (0.60*Fyb*Atg)*(1-(R/Rvg)^2) | [18 empty] | W16x89 | 26.4 | 16.8 | 0.525 | 10.4 | 0.875 | 1.58
Av = | N.A. | in.^2 | Av = not applicable for uncoped beam | [6 empty] | Net Tension Capacity of Beam for Both Flanges Coped: | [21 empty] | W16x77 | 22.9 | 16.5 | 0.455 | 10.3 | 0.76 | 1.47
At = | N.A. | in.^2 | At = not applicable for uncoped beam | [6 empty] | Atn = | N.A. | in.^2 | Atn = Atg-(Nb/Nr*(dh2+1/16))*tw <= 0.85*Atg | [18 empty] | W16x67 | 20 | 16.3 | 0.395 | 10.2 | 0.665 | 1.37
Rbs = | N.A. | kips | Rbs = not applicable for uncoped beam | [6 empty] | Rtn = | N.A. | kips | Rtn = (0.50*Fub*Atn)*(1-(R/Rvn)^2) <= (0.60*Fyb*Atg)*(1-(R/Rvn)^2) | [18 empty] | W16x57 | 16.8 | 16.4 | 0.43 | 7.12 | 0.715 | 1.12 | SR = | N.A.
[10 empty] | Block Shear ("L-shaped") Capacity of Beam Web for Both Flanges Coped: | [21 empty] | W16x50 | 14.7 | 16.3 | 0.38 | 7.07 | 0.63 | 1.03
Tension Tear-Out ("L-shaped") Capacity of Beam Web: | [9 empty] | Av = | N.A. | in.^2 | Av = ((D1-dc1)+(Nb/Nr-1)*S1-((Nb/Nr-1)*dh2+dh2/2))*tw | [18 empty] | W16x45 | 13.3 | 16.1 | 0.345 | 7.04 | 0.565 | 0.967
Av = | N.A. | in.^2 | Av = not applicable for uncoped beam | [6 empty] | At = | N.A. | in.^2 | At = ((D2-s)+(Nr-1)*S2-((Nr-1)*dh2+dh2/2))*tw | [18 empty] | W16x40 | 11.8 | 16 | 0.305 | 7 | 0.505 | 0.907
At = | N.A. | in.^2 | At = not applicable for uncoped beam | [6 empty] | Rbs = | N.A. | kips | Rbs = 0.30*Fub*Av+0.50*Fub*At | [18 empty] | W16x36 | 10.6 | 15.9 | 0.295 | 6.99 | 0.43 | 0.832
Rto = | N.A. | kips | Rto = not applicable for uncoped beam | [6 empty] | Tension Tear-Out ("L-shaped") Capacity of Beam Web for Both Flanges Coped: | [21 empty] | W16x31 | 9.13 | 15.9 | 0.275 | 5.53 | 0.44 | 0.842
[10 empty] | Av = | N.A. | in.^2 | Av = ((D2-s)+(Nr-1)*S2-((Nr-1)*dh2+dh2/2))*tw | [18 empty] | W16x26 | 7.68 | 15.7 | 0.25 | 5.5 | 0.345 | 0.747 | SR = | N.A.
Tension Tear-Out ("U-shaped") Capacity of Beam Web: | [9 empty] | At = | N.A. | in.^2 | At = ((D1-dc1)+(Nb/Nr-1)*S1-((Nb/Nr-1)*dh2+dh2/2))*tw | [18 empty] | W14x808 | 237 | 22.8 | 3.74 | 18.6 | 5.12 | 5.72
Av = | 1.0469 | in.^2 | Av = 2*((D2-s)+(Nr-1)*S2-((Nr-1)*dh2+dh2/2))*tw | [6 empty] | Rto = | N.A. | kips | Rto = (0.30*Fub*Av+0.50*Fub*At)*(1-(R/Rbs)^2) | [18 empty] | W14x730 | 215 | 22.4 | 3.07 | 17.9 | 4.91 | 5.51
At = | 1.0938 | in.^2 | At = ((Nb/Nr-1)*S1-(Nb/Nr-1)*dh2)*tw | [6 empty] | Tension Tear-Out ("U-shaped") Capacity of Beam Web for Both Flanges Coped: | [21 empty] | W14x665 | 196 | 21.6 | 2.83 | 17.7 | 4.52 | 5.12
Rto = | 55.9609 | kips | Rto = 0.30*Fub*Av+0.50*Fub*At | [6 empty] | Av = | N.A. | in.^2 | Av = 2*((D2-s)+(Nr-1)*S2-((Nr-1)*dh2+dh2/2))*tw | [18 empty] | W14x605 | 178 | 20.9 | 2.6 | 17.4 | 4.16 | 4.76 | SR = | N.A.
[10 empty] | At = | N.A. | in.^2 | At = ((Nb/Nr-1)*S1-(Nb/Nr-1)*dh2)*tw | [18 empty] | W14x550 | 162 | 20.2 | 2.38 | 17.2 | 3.82 | 4.42
Web Buckling (Flexure) Capacity Not Applicable for Uncoped Beam | [9 empty] | Rto = | N.A. | kips | Rto = (0.30*Fub*Av+0.50*Fub*At) | [18 empty] | W14x500 | 147 | 19.6 | 2.19 | 17 | 3.5 | 4.1
ho = | N.A. | in. | ho = d-dc1 | [6 empty] | Web Buckling (Flexure) Capacity for Both Flanges Coped: | [21 empty] | W14x455 | 134 | 19 | 2.02 | 16.8 | 3.21 | 3.81
e = | N.A. | in. | e = c+s | [6 empty] | ho = | N.A. | in. | ho = d-(dc1+dc2) | [18 empty] | W14x426 | 125 | 18.7 | 1.88 | 16.7 | 3.04 | 3.63
yc = | N.A. | in. | yc = (bf*tf^2/2+(ho-tf)*tw*(tf+(ho-tf)/2))/((ho-tf)*tw+bf*tf) | [6 empty] | e = | N.A. | in. | e = c+s | [18 empty] | W14x398 | 117 | 18.3 | 1.77 | 16.6 | 2.85 | 3.44
In = | N.A. | in.^4 | In=bf*tf^3/12+bf*tf*(yc-tf/2)^2+tw*(ho-tf)^3/12+(ho-tf)*tw*(tf+(ho-tf)/2-yc)^2 | [6 empty] | yc = | N.A. | in. | yc = ho/2 | [18 empty] | W14x370 | 109 | 17.9 | 1.66 | 16.5 | 2.66 | 3.26
Sn = | N.A. | in.^3 | Sn = In/(ho-yc) | [6 empty] | In = | N.A. | in.^4 | In = tw*ho^3/12 | [18 empty] | W14x342 | 101 | 17.5 | 1.54 | 16.4 | 2.47 | 3.07
c/ho = | N.A. |  | c/ho = ratio for evaluating plate buckling coefficient (k) | [6 empty] | Sn = | N.A. | in.^3 | Sn = In/yc | [18 empty] | W14x311 | 91.4 | 17.1 | 1.41 | 16.2 | 2.26 | 2.86
k = | N.A. |  | If c/ho <= 1.0, then k = 2.2*(ho/c)^1.65, else k = 2.2*(ho/c) | [6 empty] | dc = | N.A. | in. | dc = Max. of: dc1 and dc2 | [18 empty] | W14x283 | 83.3 | 16.7 | 1.29 | 16.1 | 2.07 | 2.67
c/d = | N.A. |  | c/d = ratio for evaluating adjustment factor (f) of plate buckling model | [6 empty] | fd = | N.A. |  | fd = 3.5-7.5*(dc/d) | [18 empty] | W14x257 | 75.6 | 16.4 | 1.18 | 16 | 1.89 | 2.49
f = | N.A. |  | If c/d <= 1.0, then f = 2*(c/d), else f = 1+(c/d) | [6 empty] | Fbc = | N.A. | ksi | Fbc = Min. of: (33,820*tw^2/(c*ho)*fd or 0.60*Fy)*(1-P/(0.60*Fy*Atg)) | [18 empty] | W14x233 | 68.5 | 16 | 1.07 | 15.9 | 1.72 | 2.32
Fbc = | N.A. | ksi | Fbc = Min. of: (15,700*f*k*(tw/ho)^2 or 0.60*Fy)*(1-P/(0.60*Fy*Atg)) | [6 empty] | Rwb = | N.A. | kips | Rwb = Fbc*Sn/e | [18 empty] | W14x211 | 62 | 15.7 | 0.98 | 15.8 | 1.56 | 2.16
Rwb = | N.A. | kips | Rwb = Fbc*Sn/e | [6 empty] | Beam Tab to Column Connection: | [21 empty] | W14x193 | 56.8 | 15.5 | 0.89 | 15.7 | 1.44 | 2.04 | SR = | N.A.
[10 empty] | Plate to Column Welding: (using AISC Table XIX, page 4-75) | [21 empty] | W14x176 | 51.8 | 15.2 | 0.83 | 15.7 | 1.31 | 1.91
[10 empty] | ew = | 4 | in. | ew = D2+eb (eccentricity for weld design) | [18 empty] | W14x159 | 46.7 | 15 | 0.745 | 15.6 | 1.19 | 1.79
[10 empty] | L = | 9 | in. | L = Hp | [18 empty] | W14x145 | 42.7 | 14.8 | 0.68 | 15.5 | 1.09 | 1.69
[10 empty] | kL = | 0.375 | in. | kL = tp | [18 empty] | W14x132 | 38.8 | 14.7 | 0.645 | 14.7 | 1.03 | 1.63
[10 empty] | aL = | 4 | in. | aL = ew | [18 empty] | W14x120 | 35.3 | 14.5 | 0.59 | 14.7 | 0.94 | 1.54
[10 empty] | a = | 0.44444 |  | a = (aL)/L | [18 empty] | W14x109 | 32 | 14.3 | 0.525 | 14.6 | 0.86 | 1.46
[10 empty] | k = | 0 |  | k = 0 (for Special Case) | [18 empty] | W14x99 | 29.1 | 14.2 | 0.485 | 14.6 | 0.78 | 1.38
[10 empty] | C1 = | 1 |  | C1 = 1.0 for E70XX electrode | [18 empty] | W14x90 | 26.5 | 14 | 0.44 | 14.5 | 0.71 | 1.31
[10 empty] | C = | 0.871 |  | (interpolated from Table XIX) | [18 empty] | W14x82 | 24 | 14.3 | 0.51 | 10.1 | 0.855 | 1.45
[10 empty] | Pr = | 16 | kips | Pr = SQRT(R^2+P^2) (total resultant load taken by 2 welds) | [18 empty] | W14x74 | 21.8 | 14.2 | 0.45 | 10.1 | 0.785 | 1.38
[10 empty] | q = | 0 | deg. | q = 90-(ATAN(R/P)) (angle from vertical) | [18 empty] | W14x68 | 20 | 14 | 0.415 | 10 | 0.72 | 1.31
[10 empty] | Co = | N.A. |  | Co = "C" coefficient from AISC Table XIX | [18 empty] | W14x61 | 17.9 | 13.9 | 0.375 | 9.99 | 0.645 | 1.24
[10 empty] | C(max) = | N.A. |  | C(max) = 0.928*(2) | [18 empty] | W14x53 | 15.6 | 13.9 | 0.37 | 8.06 | 0.66 | 1.25
[10 empty] | A = | N.A. |  | A = C(max)/Co >= 1.0 | [18 empty] | W14x48 | 14.1 | 13.8 | 0.34 | 8.03 | 0.595 | 1.19
[10 empty] | Ca/Co = | N.A. |  | Ca/Co = A/(SINq+A*COSq) >= 1.0 | [18 empty] | W14x43 | 12.6 | 13.7 | 0.305 | 8 | 0.53 | 1.12
[10 empty] | Ca = | N.A. |  | Ca = (Ca/Co)*Co | [18 empty] | W14x38 | 11.2 | 14.1 | 0.31 | 6.77 | 0.515 | 0.915
[10 empty] | w(req'd) = | 0.12757 | in. (size) | w(req'd) = (Pr/((C or Ca)*C1*L))/16 | [18 empty] | W14x34 | 10 | 14 | 0.285 | 6.75 | 0.455 | 0.855
[10 empty] | w(recom'd) = | 0.28125 | in. | w(recom'd) = ((0.40*Fyp*Hp*tp)/((C or Ca)*C1*L))/16 <= 0.75*tp | [18 empty] | W14x30 | 8.85 | 13.8 | 0.27 | 6.73 | 0.385 | 0.785
[8 empty] | (continued) |  | w(min) = | 0.1875 | in. | w(min) = Min. fillet weld size from AISC Table J2.4, page 5-67 | [18 empty] | W14x26 | 7.69 | 13.9 | 0.255 | 5.03 | 0.42 | 0.82
[10 empty] | w(max) = | 0.18183 | in. | w(max) = | 0.40*Fyp*tp/((SQRT(2)/2)*0.30*70*2) | [17 empty] | W14x22 | 6.49 | 13.7 | 0.23 | 5 | 0.335 | 0.735
Beam Tab to Column Connection: | [9 empty] | Rwr = | 39.195 | kips | Rwr = w*16*(C or Ca)*C1*L (w = actual weld size used) | [18 empty] | W12x336 | 98.8 | 16.8 | 1.78 | 13.4 | 2.96 | 3.55
[10 empty] | Rwv = | 39.195 | kips | Rwv = Rwr*COSq (vertical) | [18 empty] | W12x305 | 89.6 | 16.3 | 1.63 | 13.2 | 2.71 | 3.3
Plate to Column Welding: (using AISC Table XIX, page 4-75) | [9 empty] | Rwa = | 0 | kips | Rwa = Rwr*SINq (axial) | [18 empty] | W12x279 | 81.9 | 15.9 | 1.53 | 13.1 | 2.47 | 3.07
ew = | 4 | in. | ew = D2+eb (eccentricity for weld design) | [6 empty] | Rwr = | 22.8055 | kips | Rwr = w*16*(C or Ca)*C1*L (w = Min. of: w and w(max)) | [18 empty] | W12x252 | 74 | 15.4 | 1.4 | 13 | 2.25 | 2.85
L = | 9 | in. | L = Hp | [6 empty] | Rwv = | 22.8055 | kips | Rwv = Rwr*COSq (vertical) | [18 empty] | W12x230 | 67.7 | 15.1 | 1.29 | 12.9 | 2.07 | 2.67
kL = | 0.375 | in. | kL = tp | [6 empty] | Rwa = | 0 | kips | Rwa = Rwr*SINq (axial) | [18 empty] | W12x210 | 61.8 | 14.7 | 1.18 | 12.8 | 1.9 | 2.5
aL = | 4 | in. | aL = ew | [21 empty] | Interpolate for "C" in Table XI | [6 empty] | W12x190 | 55.8 | 14.4 | 1.06 | 12.7 | 1.74 | 2.33
a = | 0.44444 |  | a = (aL)/L | [6 empty] | TABLE XI Coefficients, "C" (AISC Manual - page 4-62) | [14 empty] | (for Table Using b = 3 in. Spacing) | [6 empty] | W12x170 | 50 | 14 | 0.96 | 12.6 | 1.56 | 2.16
k = | 0 |  | k = 0 (for Special Case) | [7 empty] | L | [5 empty] | n | [7 empty] | n = 1 |  | n |  |  |  |  | W12x152 | 44.7 | 13.7 | 0.87 | 12.5 | 1.4 | 2
C1 = | 1 |  | C1 = 1.0 for E70XX electrode | [7 empty] | (in.) | 2 | 3 | 4 | 5 | 6 | 7 | 8 | 9 | 10 | 11 | 12 | L Index: |  | L Index: |  | 3 |  |  |  |  | W12x136 | 39.9 | 13.4 | 0.79 | 12.4 | 1.25 | 1.85
C = | 0.871 |  | (interpolated from Table XIX) | [7 empty] | 2 | 1.18 | 2.23 | 3.32 | 4.4 | 5.45 | 6.48 | 7.51 | 8.52 | 9.53 | 10.54 | 11.54 | 1 |  | 1 | - | 2.23 | - |  |  |  | W12x120 | 35.3 | 13.1 | 0.71 | 12.3 | 1.11 | 1.7
Pr = | 16 | kips | Pr = SQRT(R^2+P^2) (total resultant load taken by 2 welds) | [7 empty] | 3 | 0.88 | 1.77 | 2.83 | 3.91 | 4.99 | 6.07 | 7.13 | 8.17 | 9.21 | 10.24 | 11.26 | 2 |  | 2 | - | 1.77 | - |  |  |  | W12x106 | 31.2 | 12.9 | 0.61 | 12.2 | 0.99 | 1.59
q = | 0 | deg. | q = 90-(ATAN(R/P)) (angle from vertical) | [7 empty] | 4 | 0.69 | 1.4 | 2.38 | 3.42 | 4.49 | 5.58 | 6.66 | 7.73 | 8.79 | 9.85 | 10.89 | 3 |  | 3 | - | 1.4 | - |  |  |  | W12x96 | 28.2 | 12.7 | 0.55 | 12.2 | 0.9 | 1.5
Co = | N.A. |  | Co = "C" coefficient from AISC Table XIX | [7 empty] | 5 | 0.56 | 1.15 | 2.01 | 2.97 | 4.01 | 5.08 | 6.16 | 7.24 | 8.32 | 9.39 | 10.46 | 4 |  | 4 | - | 1.15 | - |  |  |  | W12x87 | 25.6 | 12.5 | 0.515 | 12.1 | 0.81 | 1.41
C(max) = | N.A. |  | C(max) = 0.928*(2) | [7 empty] | 6 | 0.48 | 1 | 1.73 | 2.59 | 3.57 | 4.6 | 5.66 | 6.74 | 7.82 | 8.9 | 9.98 | 5 |  | 5 | - | 1 | - |  |  |  | W12x79 | 23.2 | 12.4 | 0.47 | 12.1 | 0.735 | 1.33
A = | N.A. |  | A = C(max)/Co >= 1.0 | [7 empty] | 7 | 0.41 | 0.83 | 1.51 | 2.28 | 3.18 | 4.16 | 5.19 | 6.24 | 7.32 | 8.4 | 9.48 | 6 |  | 6 | - | 0.83 | - |  |  |  | W12x72 | 21.1 | 12.3 | 0.43 | 12 | 0.67 | 1.27
Ca/Co = | N.A. |  | Ca/Co = A/(SINq+A*COSq) >= 1.0 | [7 empty] | 8 | 0.36 | 0.73 | 1.34 | 2.04 | 2.86 | 3.76 | 4.75 | 5.77 | 6.83 | 7.89 | 8.97 | 7 |  | 7 | - | 0.73 | - |  |  |  | W12x65 | 19.1 | 12.1 | 0.39 | 12 | 0.605 | 1.2
Ca = | N.A. |  | Ca = (Ca/Co)*Co | [6 empty] | For: | 9 | 0.32 | 0.65 | 1.21 | 1.83 | 2.59 | 3.43 | 4.35 | 5.32 | 6.36 | 7.41 | 8.48 | 8 |  | 8 | - | 0.65 | - |  |  |  | W12x58 | 17 | 12.2 | 0.36 | 10 | 0.64 | 1.24
w(req'd) = | 0.12757 | in. (size) | w(req'd) =(Pr/((C or Ca)*C1*L))/16 |  |  | Weld used >= weld req'd., O.K. |  |  |  | b = 3" | 10 | 0.29 | 0.59 | 1.09 | 1.66 | 2.36 | 3.14 | 4 | 4.93 | 5.91 | 6.95 | 8 | 9 |  | 9 | - | 0.59 | - |  |  |  | W12x53 | 15.6 | 12.1 | 0.345 | 9.99 | 0.575 | 1.17 | SR = | 0.40822
w(recom'd) = | 0.28125 | in. | w(recom'd) = ((0.40*Fyp*Hp*tp)/((C or Ca)*C1*L))/16 <= 0.75*tp | [7 empty] | 12 | 0.24 | 0.49 | 0.92 | 1.4 | 2 | 2.68 | 3.44 | 4.27 | 5.16 | 6.1 | 7.08 | 10 |  | 10 | - | 0.49 | - |  |  |  | W12x50 | 14.6 | 12.2 | 0.37 | 8.08 | 0.64 | 1.14 | SR = | 0.9
w(min) = | 0.1875 | in. | w(min) = Min. fillet weld size from AISC Table J2.4, page 5-67 | [7 empty] | 14 | 0.21 | 0.42 | 0.79 | 1.21 | 1.74 | 2.33 | 3.01 | 3.75 | 4.56 | 5.42 | 6.32 | 11 |  | 11 | - | 0.42 | - |  |  |  | W12x45 | 13.1 | 12.1 | 0.335 | 8.05 | 0.575 | 1.08 | SR = | 0.6
Rwr = | 39.195 | kips | Rwr = w*16*(C or Ca)*C1*L (w = actual weld size used) | [7 empty] | 16 | 0.18 | 0.37 | 0.7 | 1.06 | 1.53 | 2.06 | 2.67 | 3.33 | 4.06 | 4.85 | 5.69 | 12 |  | 12 | - | 0.37 | - |  |  |  | W12x40 | 11.7 | 11.9 | 0.295 | 8.01 | 0.515 | 1.02
Rwv = | 39.195 | kips | Rwv = Rwr*COSq (vertical) |  |  |  | Rwv >= R, O.K. |  |  |  | 18 | 0.16 | 0.33 | 0.62 | 0.95 | 1.37 | 1.84 | 2.39 | 3 | 3.66 | 4.38 | 5.15 | 13 |  | 13 | - | 0.33 | - |  |  |  | W12x35 | 10.3 | 12.5 | 0.3 | 6.56 | 0.52 | 0.82 | SR = | 0.40822
Rwa = | 0 | kips | Rwa = Rwr*SINq (axial) | [7 empty] | 20 | 0.15 | 0.3 | 0.56 | 0.85 | 1.24 | 1.67 | 2.17 | 2.72 | 3.33 | 3.99 | 4.7 | 14 |  | 14 | - | 0.3 | - |  |  |  | W12x30 | 8.79 | 12.3 | 0.26 | 6.52 | 0.44 | 0.74 | SR = | N.A.
[11 empty] | 24 | 0.12 | 0.25 | 0.47 | 0.71 | 1.03 | 1.4 | 1.82 | 2.29 | 2.81 | 3.37 | 3.99 | 15 |  | 15 | - | 0.25 | - |  |  |  | W12x26 | 7.65 | 12.2 | 0.23 | 6.49 | 0.38 | 0.68
Column Checks: | [10 empty] | 28 | 0.11 | 0.21 | 0.4 | 0.61 | 0.89 | 1.2 | 1.57 | 1.97 | 2.42 | 2.92 | 3.45 | 16 |  | 16 | - | 0.21 | - |  |  |  | W12x22 | 6.48 | 12.3 | 0.26 | 4.03 | 0.425 | 0.725
Gross Shear Capacity of Flange at Plate: | [10 empty] | 32 | 0.09 | 0.19 | 0.35 | 0.54 | 0.78 | 1.05 | 1.38 | 1.73 | 2.13 | 2.57 | 3.04 | 17 |  | 17 | - | 0.19 | - |  |  |  | W12x19 | 5.57 | 12.2 | 0.235 | 4.01 | 0.35 | 0.65
Av = | 6.48 | in.^2 | Av = Hp*tfc | [7 empty] | 36 | 0.08 | 0.17 | 0.31 | 0.48 | 0.69 | 0.94 | 1.22 | 1.54 | 1.9 | 2.29 | 2.72 | 18 |  | 18 | - | 0.17 | - |  |  |  | W12x16 | 4.71 | 12 | 0.22 | 3.99 | 0.265 | 0.565
Rv = | 129.6 | kips | Rv = 0.40*Fyc*Av |  |  |  | Rv >= R, O.K. |  |  |  | 2 | 1.63 | 2.72 | 3.75 | 4.77 | 5.77 | 6.77 | 7.76 | 8.75 | 9.74 | 10.73 | 11.72 | 1 |  | L Index: |  |  | C values: |  |  |  | W12x14 | 4.16 | 11.9 | 0.2 | 3.97 | 0.225 | 0.525 | SR = | 0.12346
[11 empty] | 3 | 1.39 | 2.48 | 3.56 | 4.6 | 5.63 | 6.65 | 7.65 | 8.66 | 9.66 | 10.65 | 11.64 | 2 |  | 0 | L(table) | 0 | 3 |  |  |  | W10x112 | 32.9 | 11.4 | 0.755 | 10.4 | 1.25 | 1.75
Gross Tension Capacity of Flange at Plate: | [10 empty] | 4 | 1.18 | 2.23 | 3.32 | 4.4 | 5.45 | 6.48 | 7.51 | 8.52 | 9.53 | 10.54 | 11.54 | 3 |  |  | L | 1 | 2.615 |  |  |  | W10x100 | 29.4 | 11.1 | 0.68 | 10.3 | 1.12 | 1.62
At = | 6.48 | in.^2 | At = Hp*tfc | [7 empty] | 5 | 1.01 | 1.99 | 3.07 | 4.16 | 5.23 | 6.29 | 7.33 | 8.36 | 9.39 | 10.4 | 11.41 | 4 |  | 1 | L(table) | 2 | 2.23 |  |  |  | W10x88 | 25.9 | 10.8 | 0.605 | 10.3 | 0.99 | 1.49
Rt = | 191.437 | kips | Rt = (0.60*Fyc*At)*(1-(R/Rv)^2) | [7 empty] | 6 | 0.88 | 1.77 | 2.83 | 3.91 | 4.99 | 6.07 | 7.13 | 8.17 | 9.21 | 10.24 | 11.26 | 5 | [8 empty] | W10x77 | 22.6 | 10.6 | 0.53 | 10.2 | 0.87 | 1.37 | SR = | N.A.
[11 empty] | 7 | 0.77 | 1.57 | 2.59 | 3.66 | 4.75 | 5.83 | 6.9 | 7.96 | 9.01 | 10.05 | 11.09 | 6 | [8 empty] | W10x68 | 20 | 10.4 | 0.47 | 10.1 | 0.77 | 1.27
Local Web Yielding: |  |  | (Criteria is assumed for beam near column end per AISC Eqn. K1-3) | [7 empty] | 8 | 0.69 | 1.4 | 2.38 | 3.42 | 4.49 | 5.58 | 6.66 | 7.73 | 8.79 | 9.85 | 10.89 | 7 | [8 empty] | W10x60 | 17.6 | 10.2 | 0.42 | 10.1 | 0.68 | 1.18
N = | 9 | in. | N = Hp | [6 empty] | For: | 9 | 0.62 | 1.26 | 2.18 | 3.19 | 4.25 | 5.33 | 6.41 | 7.49 | 8.56 | 9.63 | 10.69 | 8 | [8 empty] | W10x54 | 15.8 | 10.1 | 0.37 | 10 | 0.615 | 1.12
Rwy = | 168.1061 | kips | Rwy = 0.66*Fyc*twc*(N+2.5*kc) | [6 empty] | b = 6" | 10 | 0.56 | 1.15 | 2.01 | 2.97 | 4.01 | 5.08 | 6.16 | 7.24 | 8.32 | 9.39 | 10.46 | 9 | [8 empty] | W10x49 | 14.4 | 9.98 | 0.34 | 10 | 0.56 | 1.06 | SR = | N.A.
[11 empty] | 12 | 0.48 | 1 | 1.73 | 2.59 | 3.57 | 4.6 | 5.66 | 6.74 | 7.82 | 8.9 | 9.98 | 10 | [8 empty] | W10x45 | 13.3 | 10.1 | 0.35 | 8.02 | 0.62 | 1.12
Web Crippling: |  |  | (Criteria is for beam near column end per AISC Eqn. K1-5) | [7 empty] | 14 | 0.41 | 0.83 | 1.51 | 2.28 | 3.18 | 4.16 | 5.19 | 6.24 | 7.32 | 8.4 | 9.48 | 11 | [8 empty] | W10x39 | 11.5 | 9.92 | 0.315 | 7.99 | 0.53 | 1.03
N = | 9 | in. | N = Hp | [7 empty] | 16 | 0.36 | 0.73 | 1.34 | 2.04 | 2.86 | 3.76 | 4.75 | 5.77 | 6.83 | 7.89 | 8.97 | 12 | [8 empty] | W10x33 | 9.71 | 9.73 | 0.29 | 7.96 | 0.435 | 0.935
Rwc = | 100.5653 | kips | Rwc = 34*twc^2*(1+3*(N/d)*(twc/tfc)^1.5)*SQRT(Fyc*tfc/twc) | [7 empty] | 18 | 0.32 | 0.65 | 1.21 | 1.83 | 2.59 | 3.43 | 4.35 | 5.32 | 6.36 | 7.41 | 8.48 | 13 | [8 empty] | W10x30 | 8.84 | 10.5 | 0.3 | 5.81 | 0.51 | 0.81
[11 empty] | 20 | 0.29 | 0.59 | 1.09 | 1.66 | 2.36 | 3.14 | 4 | 4.93 | 5.91 | 6.95 | 8 | 14 | [8 empty] | W10x26 | 7.61 | 10.3 | 0.26 | 5.77 | 0.44 | 0.74 | SR = | N.A.
[11 empty] | 24 | 0.24 | 0.49 | 0.92 | 1.4 | 2 | 2.68 | 3.44 | 4.27 | 5.16 | 6.1 | 7.08 | 15 | [8 empty] | W10x22 | 6.49 | 10.2 | 0.24 | 5.75 | 0.36 | 0.66
Comments: | [10 empty] | 28 | 0.21 | 0.42 | 0.79 | 1.21 | 1.74 | 2.33 | 3.01 | 3.75 | 4.56 | 5.42 | 6.32 | 16 | [8 empty] | W10x19 | 5.62 | 10.2 | 0.25 | 4.02 | 0.395 | 0.695
[11 empty] | 32 | 0.18 | 0.37 | 0.7 | 1.06 | 1.53 | 2.06 | 2.67 | 3.33 | 4.06 | 4.85 | 5.69 | 17 | [8 empty] | W10x17 | 4.99 | 10.1 | 0.24 | 4.01 | 0.33 | 0.63
[11 empty] | 36 | 0.16 | 0.33 | 0.62 | 0.95 | 1.37 | 1.84 | 2.39 | 3 | 3.66 | 4.38 | 5.15 | 18 | [8 empty] | W10x15 | 4.41 | 9.99 | 0.23 | 4 | 0.27 | 0.57
[32 empty] | W10x12 | 3.54 | 9.87 | 0.19 | 3.96 | 0.21 | 0.51
[25 empty] | Interpolate for "C" in Table XII | [6 empty] | W8x67 | 19.7 | 9 | 0.57 | 8.28 | 0.935 | 1.33
[10 empty] | TABLE XII Coefficients, "C" (AISC Manual - page 4-63) | [14 empty] | (for Table Using b = 3 in. Spacing) | [6 empty] | W8x58 | 17.1 | 8.75 | 0.51 | 8.22 | 0.81 | 1.2
[11 empty] | L | [13 empty] | n = 2 |  | n |  |  |  |  | W8x48 | 14.1 | 8.5 | 0.4 | 8.11 | 0.685 | 1.08 | bar: 2
[11 empty] | (in.) | 1 | 2 | 3 | 4 | 5 | 6 | 7 | 8 | 9 | 10 | 11 | 12 | L Index: | L Index: |  | 3 |  |  |  |  | W8x40 | 11.7 | 8.25 | 0.36 | 8.07 | 0.56 | 0.954
[11 empty] | 2 | 0.84 | 2.54 | 4.5 | 6.62 | 8.74 | 10.84 | 12.92 | 14.97 | 17 | 19.03 | 21.04 | 23.04 | 1 | 1 | - | 4.5 | - |  |  |  | W8x35 | 10.3 | 8.12 | 0.31 | 8.02 | 0.495 | 0.889
[11 empty] | 3 | 0.65 | 2.03 | 3.68 | 5.69 | 7.8 | 9.94 | 12.07 | 14.19 | 16.29 | 18.36 | 20.42 | 22.47 | 2 | 2 | - | 3.68 | - |  |  |  | W8x31 | 9.12 | 8 | 0.285 | 8 | 0.435 | 0.829
[11 empty] | 4 | 0.54 | 1.67 | 3.06 | 4.87 | 6.87 | 8.97 | 11.11 | 13.26 | 15.4 | 17.52 | 19.64 | 21.73 | 3 | 3 | - | 3.06 | - |  |  |  | W8x28 | 8.24 | 8.06 | 0.285 | 6.54 | 0.465 | 0.859
[11 empty] | 5 | 0.45 | 1.42 | 2.59 | 4.21 | 6.03 | 8.04 | 10.14 | 12.28 | 14.43 | 16.58 | 18.72 | 20.85 | 4 | 4 | - | 2.59 | - |  |  |  | W8x24 | 7.08 | 7.93 | 0.245 | 6.5 | 0.4 | 0.794
[11 empty] | 6 | 0.39 | 1.22 | 2.25 | 3.69 | 5.33 | 7.2 | 9.21 | 11.3 | 13.44 | 15.59 | 17.74 | 19.9 | 5 | 5 | - | 2.25 | - |  |  |  | W8x21 | 6.16 | 8.28 | 0.25 | 5.27 | 0.4 | 0.7
[11 empty] | 7 | 0.35 | 1.08 | 1.98 | 3.27 | 4.75 | 6.48 | 8.37 | 10.38 | 12.47 | 14.59 | 16.74 | 18.9 | 6 | 6 | - | 1.98 | - |  |  |  | W8x18 | 5.26 | 8.14 | 0.23 | 5.25 | 0.33 | 0.63
[11 empty] | 8 | 0.31 | 0.96 | 1.78 | 2.93 | 4.27 | 5.87 | 7.63 | 9.55 | 11.56 | 13.63 | 15.75 | 17.9 | 7 | 7 | - | 1.78 | - |  |  |  | W8x15 | 4.44 | 8.11 | 0.245 | 4.01 | 0.315 | 0.615
[10 empty] | For: | 9 | 0.28 | 0.86 | 1.61 | 2.65 | 3.87 | 5.34 | 6.97 | 8.76 | 10.72 | 12.73 | 14.8 | 16.92 | 8 | 8 | - | 1.61 | - |  |  |  | W8x13 | 3.84 | 7.99 | 0.23 | 4 | 0.255 | 0.555
[10 empty] | b = 3" | 10 | 0.26 | 0.79 | 1.46 | 2.42 | 3.53 | 4.9 | 6.42 | 8.1 | 9.92 | 11.89 | 13.9 | 15.97 | 9 | 9 | - | 1.46 | - |  |  |  | W8x10 | 2.96 | 7.89 | 0.17 | 3.94 | 0.205 | 0.505
[11 empty] | 12 | 0.22 | 0.67 | 1.24 | 2.06 | 3.01 | 4.19 | 5.51 | 7.01 | 8.64 | 10.39 | 12.24 | 14.24 | 10 | 10 | - | 1.24 | - |  |  |  | W6x25 | 7.36 | 6.38 | 0.32 | 6.08 | 0.455 | 0.754
[11 empty] | 14 | 0.19 | 0.58 | 1.08 | 1.78 | 2.62 | 3.66 | 4.82 | 6.15 | 7.61 | 9.2 | 10.9 | 12.69 | 11 | 11 | - | 1.08 | - |  |  |  | W6x20 | 5.89 | 6.2 | 0.26 | 6.02 | 0.365 | 0.664
[11 empty] | 16 | 0.17 | 0.51 | 0.95 | 1.57 | 2.32 | 3.24 | 4.27 | 5.47 | 6.79 | 8.23 | 9.78 | 11.43 | 12 | 12 | - | 0.95 | - |  |  |  | W6x16 | 4.74 | 6.28 | 0.26 | 4.03 | 0.405 | 0.655
[11 empty] | 18 | 0.15 | 0.45 | 0.85 | 1.41 | 2.07 | 2.9 | 3.83 | 4.92 | 6.11 | 7.43 | 8.85 | 10.37 | 13 | 13 | - | 0.85 | - |  |  |  | W6x15 | 4.45 | 5.99 | 0.23 | 5.99 | 0.26 | 0.559
[11 empty] | 20 | 0.14 | 0.41 | 0.77 | 1.27 | 1.88 | 2.63 | 3.48 | 4.46 | 5.55 | 6.76 | 8.07 | 9.48 | 14 | 14 | - | 0.77 | - |  |  |  | W6x12 | 3.55 | 6.03 | 0.23 | 4 | 0.28 | 0.53
[11 empty] | 24 | 0.12 | 0.34 | 0.65 | 1.07 | 1.58 | 2.21 | 2.93 | 3.76 | 4.69 | 5.73 | 6.84 | 8.06 | 15 | 15 | - | 0.65 | - |  |  |  | W6x9 | 2.68 | 5.9 | 0.17 | 3.94 | 0.215 | 0.465
[11 empty] | 28 | 0.1 | 0.29 | 0.56 | 0.92 | 1.36 | 1.9 | 2.53 | 3.25 | 4.05 | 4.96 | 5.93 | 7 | 16 | 16 | - | 0.56 | - |  |  |  | W6x8.5 | 2.51 | 5.83 | 0.17 | 3.94 | 0.194 | 0.444
[11 empty] | 32 | 0.09 | 0.26 | 0.49 | 0.8 | 1.19 | 1.67 | 2.22 | 2.86 | 3.56 | 4.36 | 5.23 | 6.18 | 17 | 17 | - | 0.49 | - |  |  |  | W5x19 | 5.56 | 5.15 | 0.27 | 5.03 | 0.43 | 0.73
[11 empty] | 36 | 0.08 | 0.23 | 0.43 | 0.72 | 1.06 | 1.49 | 1.98 | 2.55 | 3.18 | 3.89 | 4.67 | 5.52 | 18 | 18 | - | 0.43 | - |  |  |  | W5x16 | 4.71 | 5.01 | 0.24 | 5 | 0.36 | 0.66
[11 empty] | 2 | 0.84 | 3.25 | 5.4 | 7.48 | 9.51 | 11.52 | 13.52 | 15.51 | 17.49 | 19.47 | 21.45 | 23.43 | 1 | L Index: |  |  | C values: |  |  |  | W4x13 | 3.83 | 4.16 | 0.28 | 4.06 | 0.345 | 0.595
[11 empty] | 3 | 0.65 | 2.79 | 4.94 | 7.08 | 9.18 | 11.24 | 13.27 | 15.29 | 17.29 | 19.29 | 21.28 | 23.27 | 2 | 0 | L(table) | 0 | 6 |  |  |  | S24x121 | 35.5 | 24.5 | 0.8 | 8.05 | 1.09 | 2
[11 empty] | 4 | 0.54 | 2.41 | 4.45 | 6.62 | 8.76 | 10.87 | 12.94 | 14.99 | 17.02 | 19.05 | 21.06 | 23.06 | 3 |  | L | 1 | 5.25 |  |  |  | S24x106 | 31.1 | 24.5 | 0.62 | 7.87 | 1.09 | 2
[11 empty] | 5 | 0.45 | 2.1 | 3.98 | 6.13 | 8.29 | 10.43 | 12.54 | 14.63 | 16.69 | 18.74 | 20.78 | 22.8 | 4 | 1 | L(table) | 2 | 4.5 |  |  |  | S24x100 | 29.3 | 24 | 0.745 | 7.25 | 0.87 | 1.75
[11 empty] | 6 | 0.39 | 1.85 | 3.56 | 5.64 | 7.8 | 9.96 | 12.1 | 14.22 | 16.31 | 18.39 | 20.45 | 22.49 | 5 | [7 empty] | S24x90 | 26.5 | 24 | 0.625 | 7.13 | 0.87 | 1.75
[11 empty] | 7 | 0.35 | 1.64 | 3.19 | 5.19 | 7.3 | 9.46 | 11.62 | 13.76 | 15.88 | 17.99 | 20.07 | 22.14 | 6 | [7 empty] | S24x80 | 23.5 | 24 | 0.5 | 7 | 0.87 | 1.75
[11 empty] | 8 | 0.31 | 1.47 | 2.87 | 4.77 | 6.82 | 8.96 | 11.12 | 13.28 | 15.43 | 17.55 | 19.66 | 21.76 | 7 | [7 empty] | S20x96 | 28.2 | 20.3 | 0.8 | 7.2 | 0.92 | 1.75
[10 empty] | For: | 9 | 0.28 | 1.34 | 2.61 | 4.4 | 6.37 | 8.47 | 10.62 | 12.79 | 14.94 | 17.09 | 19.22 | 21.34 | 8 | [7 empty] | S20x86 | 25.3 | 20.3 | 0.66 | 7.06 | 0.92 | 1.75
[10 empty] | b = 6" | 10 | 0.26 | 1.22 | 2.39 | 4.07 | 5.95 | 8 | 10.13 | 12.28 | 14.45 | 16.6 | 18.75 | 20.88 | 9 | [7 empty] | S20x75 | 22 | 20 | 0.635 | 6.39 | 0.795 | 1.625
[11 empty] | 12 | 0.22 | 1.04 | 2.04 | 3.52 | 5.21 | 7.14 | 9.18 | 11.29 | 13.44 | 15.6 | 17.77 | 19.92 | 10 | [7 empty] | S20x66 | 19.4 | 20 | 0.505 | 6.26 | 0.795 | 1.625
[11 empty] | 14 | 0.19 | 0.9 | 1.78 | 3.1 | 4.61 | 6.37 | 8.32 | 10.36 | 12.46 | 14.6 | 16.76 | 18.92 | 11 | [7 empty] | S18x70 | 20.5 | 18 | 0.711 | 6.25 | 0.691 | 1.5
[11 empty] | 16 | 0.17 | 0.8 | 1.57 | 2.75 | 4.12 | 5.74 | 7.53 | 9.5 | 11.53 | 13.63 | 15.76 | 17.91 | 12 | [7 empty] | S18x54.7 | 16 | 18 | 0.461 | 6 | 0.691 | 1.5
[11 empty] | 18 | 0.15 | 0.71 | 1.41 | 2.48 | 3.72 | 5.21 | 6.88 | 8.7 | 10.68 | 12.71 | 14.8 | 16.92 | 13 | [7 empty] | S15x50 | 14.7 | 15 | 0.55 | 5.64 | 0.622 | 1.375
[11 empty] | 20 | 0.14 | 0.64 | 1.28 | 2.25 | 3.38 | 4.77 | 6.31 | 8.02 | 9.86 | 11.86 | 13.89 | 15.97 | 14 | [7 empty] | S15x42.9 | 12.6 | 15 | 0.411 | 5.5 | 0.622 | 1.375
[11 empty] | 24 | 0.12 | 0.54 | 1.07 | 1.9 | 2.86 | 4.06 | 5.4 | 6.91 | 8.56 | 10.33 | 12.2 | 14.15 | 15 | [7 empty] | S12x50 | 14.6 | 12 | 0.687 | 5.48 | 0.659 | 1.4375
[11 empty] | 28 | 0.1 | 0.46 | 0.93 | 1.64 | 2.47 | 3.52 | 4.7 | 6.05 | 7.52 | 9.13 | 10.84 | 12.65 | 16 | [7 empty] | S12x40.8 | 11.9 | 12 | 0.462 | 5.25 | 0.659 | 1.4375
[11 empty] | 32 | 0.09 | 0.41 | 0.81 | 1.44 | 2.18 | 3.11 | 4.16 | 5.36 | 6.69 | 8.15 | 9.71 | 11.38 | 17 | [7 empty] | S12x35 | 10.2 | 12 | 0.428 | 5.08 | 0.544 | 1.1875
[11 empty] | 36 | 0.08 | 0.36 | 0.73 | 1.29 | 1.44 | 2.78 | 3.72 | 4.81 | 6.02 | 7.34 | 8.78 | 10.31 | 18 | [7 empty] | S12x31.8 | 9.31 | 12 | 0.35 | 5 | 0.544 | 1.1875
[32 empty] | S10x35 | 10.3 | 10 | 0.594 | 4.94 | 0.491 | 1.125
[25 empty] | Interpolate for "C" in Table XV | [6 empty] | S10x25.4 | 7.45 | 10 | 0.311 | 4.66 | 0.491 | 1.125
[10 empty] | TABLE XV Coefficients, "C" (AISC Manual - page 4-66) | [14 empty] | (for Table Using b = 3 in. Spacing) | [6 empty] | S8x23 | 6.76 | 8 | 0.441 | 4.17 | 0.425 | 1
[11 empty] | L | [13 empty] | n = 3 |  | n |  |  |  |  | S8x18.4 | 5.4 | 8 | 0.271 | 4 | 0.425 | 1 | bar: n 1
[11 empty] | (in.) | 1 | 2 | 3 | 4 | 5 | 6 | 7 | 8 | 9 | 10 | 11 | 12 | L Index: | L Index: |  | 3 |  |  |  |  | S7x20 | 5.88 | 7 | 0.45 | 3.86 | 0.392 | 0.9375
[11 empty] | 2 | 1.72 | 4.08 | 6.89 | 9.96 | 13.09 | 16.21 | 19.31 | 22.39 | 25.44 | 28.48 | 31.5 | 34.51 | 1 | 1 | - | 6.89 | - |  |  |  | S7x15.3 | 4.5 | 7 | 0.252 | 3.662 | 0.392 | 0.9375
[11 empty] | 3 | 1.42 | 3.4 | 5.79 | 8.66 | 11.73 | 14.89 | 18.06 | 21.21 | 24.35 | 27.47 | 30.56 | 33.63 | 2 | 2 | - | 5.79 | - |  |  |  | S6x17.25 | 5.06 | 6 | 0.465 | 3.57 | 0.359 | 0.8125
[11 empty] | 4 | 1.21 | 2.9 | 4.97 | 7.54 | 10.41 | 13.49 | 16.65 | 19.84 | 23.03 | 26.2 | 29.36 | 32.51 | 3 | 3 | - | 4.97 | - |  |  |  | S6x12.5 | 3.66 | 6 | 0.232 | 3.33 | 0.359 | 0.8125
[11 empty] | 5 | 1.06 | 2.51 | 4.35 | 6.64 | 9.26 | 12.16 | 15.23 | 18.4 | 21.59 | 24.8 | 28 | 31.19 | 4 | 4 | - | 4.35 | - |  |  |  | S5x14.75 | 4.34 | 5 | 0.494 | 3.284 | 0.326 | 0.8125
[11 empty] | 6 | 0.92 | 2.21 | 3.85 | 5.91 | 8.28 | 10.98 | 13.91 | 16.98 | 20.14 | 23.34 | 26.55 | 29.77 | 5 | 5 | - | 3.85 | - |  |  |  | S5x10 | 2.93 | 5 | 0.214 | 3 | 0.326 | 0.75
[11 empty] | 7 | 0.81 | 1.96 | 3.45 | 5.31 | 7.46 | 9.96 | 12.71 | 15.66 | 18.73 | 21.88 | 25.07 | 28.29 | 6 | 6 | - | 3.45 | - |  |  |  | S4x9.5 | 2.79 | 4 | 0.326 | 2.8 | 0.293 | 0.75
[11 empty] | 8 | 0.72 | 1.77 | 3.11 | 4.8 | 6.78 | 9.09 | 11.65 | 14.45 | 17.4 | 20.47 | 23.62 | 26.81 | 7 | 7 | - | 3.11 | - |  |  |  | S4x7.7 | 2.26 | 4 | 0.193 | 2.66 | 0.293 | 0.75
[10 empty] | For: | 9 | 0.64 | 1.6 | 2.83 | 4.38 | 6.2 | 8.34 | 10.73 | 13.37 | 16.19 | 19.15 | 22.22 | 25.36 | 8 | 8 | - | 2.83 | - |  |  |  | S3x7.5 | 2.2 | 3 | 0.349 | 2.51 | 0.26 | 0.625
[10 empty] | b = 3" | 10 | 0.58 | 1.46 | 2.59 | 4.02 | 5.71 | 7.7 | 9.92 | 12.4 | 15.08 | 17.93 | 20.9 | 23.97 | 9 | 9 | - | 2.59 | - |  |  |  | S3x5.7 | 1.66 | 3 | 0.17 | 2.33 | 0.26 | 0.625
[11 empty] | 12 | 0.49 | 1.24 | 2.21 | 3.44 | 4.91 | 6.65 | 8.59 | 10.8 | 13.2 | 15.79 | 18.55 | 21.43 | 10 | 10 | - | 2.21 | - |  |  |  | M14x18 | 5.1 | 14 | 0.215 | 4 | 0.27 | 0.625
[11 empty] | 14 | 0.42 | 1.08 | 1.92 | 3.01 | 4.3 | 5.83 | 7.57 | 9.53 | 11.68 | 14.01 | 16.51 | 19.17 | 11 | 11 | - | 1.92 | - |  |  |  | M12x11.8 | 3.47 | 12 | 0.177 | 3.07 | 0.225 | 0.5625
[11 empty] | 16 | 0.37 | 0.95 | 1.7 | 2.66 | 3.82 | 5.19 | 6.75 | 8.51 | 10.45 | 12.58 | 14.87 | 17.32 | 12 | 12 | - | 1.7 | - |  |  |  | M12x10.8 | 3.18 | 12 | 0.16 | 3.07 | 0.21 | 0.5625
[11 empty] | 18 | 0.33 | 0.85 | 1.52 | 2.39 | 3.43 | 4.67 | 6.08 | 7.68 | 9.44 | 11.4 | 13.5 | 15.75 | 13 | 13 | - | 1.52 | - |  |  |  | M12x10 | 2.95 | 12 | 0.149 | 3.25 | 0.18 | 0.5
[11 empty] | 20 | 0.29 | 0.77 | 1.37 | 2.16 | 3.11 | 4.24 | 5.53 | 6.99 | 8.61 | 10.4 | 12.34 | 14.43 | 14 | 14 | - | 1.37 | - |  |  |  | M10x9 | 2.65 | 10 | 0.157 | 2.69 | 0.206 | 0.5625
[11 empty] | 24 | 0.25 | 0.65 | 1.15 | 1.82 | 2.62 | 3.57 | 4.67 | 5.92 | 7.3 | 8.84 | 10.5 | 12.31 | 15 | 15 | - | 1.15 | - |  |  |  | M10x8 | 2.37 | 9.95 | 0.141 | 2.69 | 0.182 | 0.5625
[11 empty] | 28 | 0.21 | 0.56 | 0.99 | 1.57 | 2.26 | 3.08 | 4.03 | 5.12 | 6.33 | 7.67 | 9.13 | 10.71 | 16 | 16 | - | 0.99 | - |  |  |  | M10x7.5 | 2.22 | 9.99 | 0.13 | 2.69 | 0.173 | 0.4375
[11 empty] | 32 | 0.18 | 0.49 | 0.87 | 1.38 | 1.98 | 2.71 | 3.55 | 4.51 | 5.58 | 6.77 | 8.06 | 9.47 | 17 | 17 | - | 0.87 | - |  |  |  | M8x6.5 | 1.92 | 8 | 0.135 | 2.28 | 0.189 | 0.5625
[11 empty] | 36 | 0.16 | 0.43 | 0.77 | 1.23 | 1.77 | 2.42 | 3.17 | 4.03 | 4.98 | 6.05 | 7.21 | 8.48 | 18 | 18 | - | 0.77 | - |  |  |  | M8x6.2 | 1.82 | 8 | 0.129 | 2.28 | 0.177 | 0.4375
[11 empty] | 2 | 1.72 | 4.88 | 8.07 | 11.18 | 14.23 | 17.26 | 20.26 | 23.24 | 26.22 | 29.19 | 32.16 | 35.12 | 1 | L Index: |  |  | C values: |  |  |  | M6x4.4 | 1.29 | 6 | 0.114 | 1.84 | 0.171 | 0.375
[11 empty] | 3 | 1.42 | 4.24 | 7.39 | 10.59 | 13.73 | 16.81 | 19.87 | 22.9 | 25.91 | 28.91 | 31.9 | 34.89 | 2 | 0 | L(table) | 0 | 9 |  |  |  | M6x3.7 | 1.09 | 5.92 | 0.098 | 2 | 0.129 | 0.3125
[11 empty] | 4 | 1.21 | 3.72 | 6.69 | 9.9 | 13.1 | 16.25 | 19.37 | 22.44 | 25.5 | 28.54 | 31.56 | 34.57 | 3 |  | L | 1 | 7.945 |  |  |  | M5x18.9 | 5.55 | 5 | 0.316 | 5 | 0.416 | 0.8125
[11 empty] | 5 | 1.06 | 3.29 | 6.02 | 9.18 | 12.4 | 15.6 | 18.76 | 21.9 | 25 | 28.07 | 31.13 | 34.17 | 4 | 1 | L(table) | 2 | 6.89 |  |  |  | M4x8 | 1.75 | 3.8 | 0.13 | 3.8 | 0.16 | 0.5
[11 empty] | 6 | 0.92 | 2.93 | 5.43 | 8.47 | 11.67 | 14.89 | 18.1 | 21.27 | 24.42 | 27.54 | 30.63 | 33.7 | 5 | [7 empty] | HP14x117 | 34.4 | 14.2 | 0.805 | 14.9 | 0.805 | 1.5
[11 empty] | 7 | 0.81 | 2.63 | 4.91 | 7.81 | 10.94 | 14.16 | 17.38 | 20.59 | 23.78 | 26.94 | 30.06 | 33.17 | 6 | [7 empty] | HP14x102 | 30 | 14 | 0.705 | 14.8 | 0.705 | 1.375
[11 empty] | 8 | 0.72 | 2.38 | 4.47 | 7.22 | 10.24 | 13.42 | 16.65 | 19.87 | 23.09 | 26.28 | 29.45 | 32.58 | 7 | [7 empty] | HP14x89 | 26.1 | 13.8 | 0.615 | 14.7 | 0.615 | 1.3125
[10 empty] | For: | 9 | 0.64 | 2.17 | 4.09 | 6.68 | 9.58 | 12.7 | 15.9 | 18.13 | 22.37 | 25.58 | 28.77 | 31.95 | 8 | [7 empty] | HP14x73 | 21.4 | 13.6 | 0.505 | 14.6 | 0.505 | 1.1875
[10 empty] | b = 6" | 10 | 0.58 | 2 | 3.78 | 6.21 | 8.97 | 12.01 | 15.17 | 18.39 | 21.62 | 24.86 | 28.07 | 31.27 | 9 | [7 empty] | HP13x100 | 29.4 | 13.15 | 0.765 | 13.205 | 0.765 | 1.4375
[11 empty] | 12 | 0.49 | 1.71 | 3.27 | 5.42 | 7.91 | 10.74 | 13.77 | 16.92 | 20.13 | 23.36 | 26.6 | 29.83 | 10 | [7 empty] | HP13x87 | 25.5 | 12.95 | 0.665 | 13.105 | 0.665 | 1.375
[11 empty] | 14 | 0.42 | 1.49 | 2.87 | 4.78 | 7.03 | 9.64 | 12.5 | 15.53 | 18.67 | 21.87 | 25.1 | 28.34 | 11 | [7 empty] | HP13x73 | 21.6 | 12.75 | 0.565 | 13.005 | 0.565 | 1.25
[11 empty] | 16 | 0.37 | 1.32 | 2.55 | 4.28 | 6.29 | 8.69 | 11.34 | 14.26 | 17.29 | 20.42 | 23.61 | 26.83 | 12 | [7 empty] | HP13x60 | 17.5 | 12.54 | 0.46 | 12.9 | 0.46 | 1.125
[11 empty] | 18 | 0.33 | 1.19 | 2.3 | 3.86 | 5.7 | 7.91 | 10.38 | 13.08 | 16.03 | 19.06 | 22.17 | 25.35 | 13 | [7 empty] | HP12x84 | 24.6 | 12.3 | 0.685 | 12.3 | 0.685 | 1.375
[11 empty] | 20 | 0.29 | 1.08 | 2.09 | 3.51 | 5.2 | 7.25 | 9.54 | 12.09 | 14.82 | 17.79 | 20.82 | 23.93 | 14 | [7 empty] | HP12x74 | 21.8 | 12.1 | 0.605 | 12.2 | 0.61 | 1.3125
[11 empty] | 24 | 0.25 | 0.91 | 1.76 | 2.97 | 4.42 | 6.19 | 8.18 | 10.44 | 12.89 | 15.52 | 18.31 | 21.32 | 15 | [7 empty] | HP12x63 | 18.4 | 11.9 | 0.515 | 12.1 | 0.515 | 1.25
[11 empty] | 28 | 0.21 | 0.78 | 1.52 | 2.57 | 3.84 | 5.39 | 7.14 | 9.15 | 11.35 | 13.73 | 16.29 | 18.99 | 16 | [7 empty] | HP12x53 | 15.5 | 11.8 | 0.435 | 12 | 0.435 | 1.125
[11 empty] | 32 | 0.18 | 0.69 | 1.33 | 2.27 | 3.39 | 4.76 | 6.33 | 8.13 | 10.11 | 12.28 | 14.61 | 17.1 | 17 | [7 empty] | HP10x57 | 16.8 | 9.99 | 0.565 | 10.2 | 0.565 | 1.25
[11 empty] | 36 | 0.16 | 0.61 | 1.19 | 2.03 | 3.03 | 4.27 | 5.68 | 7.31 | 9.1 | 11.08 | 13.22 | 15.51 | 18 | [7 empty] | HP10x42 | 12.4 | 9.7 | 0.415 | 10.1 | 0.42 | 1.125
[32 empty] | HP8x36 | 10.6 | 8.02 | 0.445 | 8.15 | 0.445 | 1.125
Interpolate for "C" in Table XVII
[10 empty] | TABLE XVII Coefficients, "C" (AISC Manual - page 4-68) | [14 empty] | (for Table Using b = 3 in. Spacing)
[11 empty] | L | [13 empty] | n = 4 |  | n | bar: n 1
[11 empty] | (in.) | 1 | 2 | 3 | 4 | 5 | 6 | 7 | 8 | 9 | 10 | 11 | 12 | L Index: | L Index: |  | 3
[11 empty] | 2 | 2.6 | 5.71 | 9.37 | 13.42 | 17.5 | 21.61 | 25.71 | 29.79 | 33.86 | 37.91 | 41.94 | 45.95 | 1 | 1 | - | 9.37 | -
[11 empty] | 3 | 2.23 | 4.92 | 8.05 | 11.77 | 15.75 | 19.88 | 24.05 | 28.23 | 32.39 | 36.53 | 40.66 | 44.76 | 2 | 2 | - | 8.05 | -
[11 empty] | 4 | 1.94 | 4.3 | 7.09 | 10.39 | 14.09 | 18.09 | 22.23 | 26.43 | 30.65 | 34.86 | 39.06 | 43.24 | 3 | 3 | - | 7.09 | -
[11 empty] | 5 | 1.69 | 3.79 | 6.31 | 9.29 | 12.66 | 16.42 | 20.42 | 24.56 | 28.77 | 33.01 | 37.26 | 41.49 | 4 | 4 | - | 6.31 | -
[11 empty] | 6 | 1.49 | 3.37 | 5.65 | 8.37 | 11.45 | 14.94 | 18.73 | 22.74 | 26.88 | 31.1 | 35.35 | 39.61 | 5 | 5 | - | 5.65 | -
[11 empty] | 7 | 1.32 | 3.03 | 5.1 | 7.59 | 10.43 | 13.67 | 17.22 | 21.05 | 25.06 | 29.2 | 33.42 | 37.67 | 6 | 6 | - | 5.1 | -
[11 empty] | 8 | 1.19 | 2.74 | 4.64 | 6.93 | 9.56 | 12.57 | 15.88 | 19.51 | 23.36 | 27.38 | 31.52 | 35.73 | 7 | 7 | - | 4.64 | -
[10 empty] | For: | 9 | 1.07 | 2.5 | 4.24 | 6.36 | 8.81 | 11.61 | 14.7 | 18.13 | 21.8 | 25.68 | 29.71 | 33.84 | 8 | 8 | - | 4.24 | -
[10 empty] | b = 3" | 10 | 1 | 2.29 | 3.9 | 5.86 | 8.15 | 10.77 | 13.67 | 16.9 | 20.39 | 24.1 | 28 | 32.03 | 9 | 9 | - | 3.9 | -
[11 empty] | 12 | 0.83 | 1.96 | 3.34 | 5.06 | 7.06 | 9.37 | 11.96 | 14.83 | 17.96 | 21.35 | 24.95 | 28.72 | 10 | 10 | - | 3.34 | -
[11 empty] | 14 | 0.73 | 1.72 | 2.92 | 4.44 | 6.22 | 8.27 | 10.59 | 13.17 | 15.99 | 19.07 | 22.37 | 25.87 | 11 | 11 | - | 2.92 | -
[11 empty] | 16 | 0.65 | 1.52 | 2.59 | 3.95 | 5.54 | 7.39 | 9.48 | 11.82 | 14.39 | 17.19 | 20.2 | 23.43 | 12 | 12 | - | 2.59 | -
[11 empty] | 18 | 0.58 | 1.37 | 2.33 | 3.56 | 4.99 | 6.67 | 8.57 | 10.7 | 13.05 | 15.62 | 18.38 | 21.37 | 13 | 13 | - | 2.33 | -
[11 empty] | 20 | 0.53 | 1.24 | 2.12 | 3.23 | 4.53 | 6.07 | 7.81 | 9.77 | 11.93 | 14.3 | 16.85 | 19.61 | 14 | 14 | - | 2.12 | -
[11 empty] | 24 | 0.45 | 1.05 | 1.79 | 2.73 | 3.83 | 5.14 | 6.62 | 8.3 | 10.15 | 12.19 | 14.41 | 16.8 | 15 | 15 | - | 1.79 | -
[11 empty] | 28 | 0.39 | 0.9 | 1.55 | 2.36 | 3.31 | 4.45 | 5.73 | 7.2 | 8.82 | 10.61 | 12.55 | 14.66 | 16 | 16 | - | 1.55 | -
[11 empty] | 32 | 0.34 | 0.79 | 1.36 | 2.07 | 2.92 | 3.92 | 5.05 | 6.35 | 7.79 | 9.38 | 11.11 | 12.98 | 17 | 17 | - | 1.36 | -
[11 empty] | 36 | 0.31 | 0.71 | 1.21 | 1.85 | 2.6 | 3.5 | 4.51 | 5.68 | 6.96 | 8.39 | 9.95 | 11.64 | 18 | 18 | - | 1.21 | -
[11 empty] | 2 | 2.6 | 6.59 | 10.75 | 14.88 | 18.95 | 22.97 | 26.98 | 30.96 | 34.94 | 38.9 | 42.86 | 46.81 | 1 | L Index: |  |  | C values:
[11 empty] | 3 | 2.23 | 5.77 | 9.87 | 14.09 | 18.26 | 22.38 | 26.45 | 30.49 | 34.51 | 38.51 | 42.5 | 46.48 | 2 | 0 | L(table) | 0 | 12
[11 empty] | 4 | 1.94 | 5.12 | 8.96 | 13.18 | 17.42 | 21.62 | 25.77 | 29.88 | 33.95 | 38 | 42.03 | 46.05 | 3 |  | L | 1 | 10.685
[11 empty] | 5 | 1.69 | 4.58 | 8.13 | 12.24 | 16.49 | 20.75 | 24.96 | 29.14 | 33.28 | 37.38 | 41.46 | 45.51 | 4 | 1 | L(table) | 2 | 9.37
[11 empty] | 6 | 1.49 | 4.13 | 7.38 | 11.34 | 15.54 | 19.81 | 24.07 | 28.3 | 32.5 | 36.66 | 40.78 | 44.88 | 5
[11 empty] | 7 | 1.32 | 3.74 | 6.74 | 10.5 | 14.59 | 18.84 | 23.13 | 27.4 | 31.64 | 35.85 | 40.03 | 44.17 | 6
[11 empty] | 8 | 1.19 | 3.42 | 6.2 | 9.74 | 13.69 | 17.88 | 22.15 | 26.45 | 30.72 | 34.97 | 39.19 | 43.38 | 7
[10 empty] | For: | 9 | 1.07 | 3.14 | 5.73 | 9.06 | 12.84 | 16.94 | 21.18 | 25.47 | 29.76 | 34.04 | 38.3 | 42.53 | 8
[10 empty] | b = 6" | 10 | 1 | 2.89 | 5.32 | 8.45 | 12.06 | 16.04 | 20.21 | 24.48 | 28.78 | 33.08 | 37.36 | 41.62 | 9
[11 empty] | 12 | 0.83 | 2.5 | 4.63 | 7.43 | 10.68 | 14.39 | 18.38 | 22.54 | 26.8 | 31.1 | 35.41 | 39.71 | 10
[11 empty] | 14 | 0.73 | 2.2 | 4.09 | 6.6 | 9.53 | 12.97 | 16.72 | 20.72 | 24.88 | 29.12 | 33.41 | 37.73 | 11
[11 empty] | 16 | 0.65 | 1.95 | 3.65 | 5.93 | 8.59 | 11.76 | 15.26 | 19.06 | 23.07 | 27.21 | 31.44 | 35.73 | 12
[11 empty] | 18 | 0.58 | 1.76 | 3.29 | 5.37 | 7.81 | 10.73 | 13.99 | 17.58 | 21.41 | 25.41 | 29.55 | 33.77 | 13
[11 empty] | 20 | 0.53 | 1.6 | 2.99 | 4.9 | 7.15 | 9.85 | 12.86 | 16.21 | 19.83 | 23.75 | 27.76 | 31.88 | 14
[11 empty] | 24 | 0.45 | 1.35 | 2.53 | 4.16 | 6.1 | 8.44 | 11.07 | 14.05 | 17.28 | 20.77 | 24.46 | 28.44 | 15
[11 empty] | 28 | 0.39 | 1.17 | 2.19 | 3.61 | 5.31 | 7.37 | 9.69 | 12.34 | 15.25 | 18.41 | 21.79 | 25.37 | 16
[11 empty] | 32 | 0.34 | 1.03 | 1.93 | 3.19 | 4.69 | 6.53 | 8.61 | 10.99 | 13.6 | 16.48 | 19.57 | 22.87 | 17
[11 empty] | 36 | 0.31 | 0.92 | 1.72 | 2.85 | 4.2 | 5.85 | 7.73 | 9.89 | 12.26 | 14.89 | 17.72 | 20.76 | 18
Interpolate for "C" in Table XIX
[10 empty] | TABLE XIX Coefficients, "C" (AISC Manual - page 4-75) | [18 empty] | k(table) | k | k(table)
[11 empty] | k | [17 empty] | 1 | k Index: | 2
[10 empty] | a | 0 | 0.1 | 0.2 | 0.3 | 0.4 | 0.5 | 0.6 | 0.7 | 0.8 | 0.9 | 1 | 1.2 | 1.4 | 1.6 | 1.8 | 2 | a Index: | a Index: | 0 | 0 | 0.1
[10 empty] | 0.06 | 1.67 | 1.67 | 1.68 | 1.68 | 1.68 | 1.69 | 1.69 | 1.69 | 1.69 | 1.7 | 1.7 | 1.7 | 1.71 | 1.71 | 1.71 | 1.71 | 1 | 1 | 1.67 | 1.67 | 1.67
[10 empty] | 0.08 | 1.64 | 1.65 | 1.65 | 1.65 | 1.66 | 1.66 | 1.66 | 1.66 | 1.67 | 1.67 | 1.67 | 1.67 | 1.68 | 1.68 | 1.69 | 1.69 | 2 | 2 | 1.64 | 1.64 | 1.65
[10 empty] | 0.1 | 1.61 | 1.61 | 1.62 | 1.62 | 1.62 | 1.63 | 1.63 | 1.63 | 1.63 | 1.64 | 1.64 | 1.65 | 1.65 | 1.66 | 1.66 | 1.67 | 3 | 3 | 1.61 | 1.61 | 1.61
[10 empty] | 0.15 | 1.51 | 1.51 | 1.52 | 1.52 | 1.53 | 1.53 | 1.54 | 1.54 | 1.55 | 1.56 | 1.56 | 1.57 | 1.58 | 1.59 | 1.6 | 1.61 | 4 | 4 | 1.51 | 1.51 | 1.51
[10 empty] | 0.2 | 1.39 | 1.39 | 1.4 | 1.41 | 1.42 | 1.43 | 1.44 | 1.45 | 1.46 | 1.47 | 1.48 | 1.5 | 1.52 | 1.53 | 1.54 | 1.56 | 5 | 5 | 1.39 | 1.39 | 1.39
[10 empty] | 0.25 | 1.26 | 1.27 | 1.28 | 1.3 | 1.31 | 1.33 | 1.35 | 1.36 | 1.38 | 1.39 | 1.41 | 1.43 | 1.45 | 1.47 | 1.49 | 1.5 | 6 | 6 | 1.26 | 1.26 | 1.27
[10 empty] | 0.3 | 1.14 | 1.15 | 1.17 | 1.19 | 1.21 | 1.24 | 1.26 | 1.28 | 1.3 | 1.32 | 1.33 | 1.36 | 1.39 | 1.41 | 1.43 | 1.45 | 7 | 7 | 1.14 | 1.14 | 1.15
[10 empty] | 0.4 | 0.939 | 0.951 | 0.976 | 1.01 | 1.04 | 1.07 | 1.1 | 1.13 | 1.16 | 1.18 | 1.2 | 1.24 | 1.28 | 1.31 | 1.33 | 1.36 | 8 | 8 | 0.939 | 0.939 | 0.951
[10 empty] | 0.5 | 0.787 | 0.792 | 0.813 | 0.865 | 0.903 | 0.941 | 0.976 | 1.01 | 1.04 | 1.07 | 1.09 | 1.14 | 1.18 | 1.21 | 1.25 | 1.27 | 9 | 9 | 0.787 | 0.787 | 0.792
[10 empty] | 0.6 | 0.673 | 0.679 | 0.701 | 0.734 | 0.795 | 0.834 | 0.872 | 0.907 | 0.94 | 0.97 | 0.998 | 1.05 | 1.09 | 1.13 | 1.17 | 1.2 | 10 | 10 | 0.673 | 0.673 | 0.679
[10 empty] | 0.7 | 0.585 | 0.592 | 0.615 | 0.647 | 0.708 | 0.748 | 0.787 | 0.823 | 0.857 | 0.888 | 0.918 | 0.971 | 1.02 | 1.06 | 1.1 | 1.13 | 11 | 11 | 0.585 | 0.585 | 0.592
[10 empty] | 0.8 | 0.517 | 0.524 | 0.546 | 0.579 | 0.636 | 0.676 | 0.714 | 0.751 | 0.786 | 0.818 | 0.848 | 0.903 | 0.952 | 0.995 | 1.03 | 1.07 | 12 | 12 | 0.517 | 0.517 | 0.524
[10 empty] | 0.9 | 0.463 | 0.469 | 0.491 | 0.524 | 0.576 | 0.615 | 0.654 | 0.69 | 0.725 | 0.757 | 0.788 | 0.844 | 0.893 | 0.938 | 0.978 | 1.02 | 13 | 13 | 0.463 | 0.463 | 0.469
[10 empty] | 1 | 0.419 | 0.425 | 0.446 | 0.478 | 0.527 | 0.565 | 0.602 | 0.638 | 0.672 | 0.704 | 0.735 | 0.791 | 0.842 | 0.887 | 0.928 | 0.965 | 14 | 14 | 0.419 | 0.419 | 0.425
[10 empty] | 1.2 | 0.351 | 0.357 | 0.377 | 0.406 | 0.448 | 0.484 | 0.519 | 0.553 | 0.586 | 0.617 | 0.647 | 0.702 | 0.752 | 0.798 | 0.84 | 0.878 | 15 | 15 | 0.351 | 0.351 | 0.357
[10 empty] | 1.4 | 0.302 | 0.307 | 0.326 | 0.352 | 0.39 | 0.423 | 0.455 | 0.488 | 0.519 | 0.548 | 0.577 | 0.631 | 0.68 | 0.725 | 0.766 | 0.805 | 16 | 16 | 0.302 | 0.302 | 0.307
[10 empty] | 1.6 | 0.265 | 0.27 | 0.287 | 0.311 | 0.344 | 0.375 | 0.405 | 0.435 | 0.465 | 0.493 | 0.52 | 0.572 | 0.619 | 0.664 | 0.704 | 0.743 | 17 | 17 | 0.265 | 0.265 | 0.27
[10 empty] | 1.8 | 0.236 | 0.241 | 0.256 | 0.278 | 0.308 | 0.336 | 0.365 | 0.393 | 0.421 | 0.448 | 0.474 | 0.523 | 0.569 | 0.612 | 0.652 | 0.689 | 18 | 18 | 0.236 | 0.236 | 0.241
[10 empty] | 2 | 0.213 | 0.217 | 0.231 | 0.251 | 0.279 | 0.305 | 0.331 | 0.358 | 0.384 | 0.41 | 0.434 | 0.481 | 0.526 | 0.567 | 0.606 | 0.642 | 19 | 19 | 0.213 | 0.213 | 0.217
[10 empty] | 2.2 | 0.193 | 0.198 | 0.211 | 0.229 | 0.254 | 0.279 | 0.303 | 0.328 | 0.353 | 0.377 | 0.401 | 0.446 | 0.488 | 0.528 | 0.566 | 0.602 | 20 | 20 | 0.193 | 0.193 | 0.198
[10 empty] | 2.4 | 0.177 | 0.181 | 0.194 | 0.211 | 0.234 | 0.256 | 0.28 | 0.303 | 0.327 | 0.35 | 0.372 | 0.415 | 0.456 | 0.495 | 0.531 | 0.566 | 21 | 21 | 0.177 | 0.177 | 0.181
[10 empty] | 2.6 | 0.164 | 0.168 | 0.179 | 0.195 | 0.216 | 0.237 | 0.259 | 0.282 | 0.304 | 0.326 | 0.347 | 0.388 | 0.428 | 0.465 | 0.5 | 0.534 | 22 | 22 | 0.164 | 0.164 | 0.168
[10 empty] | 2.8 | 0.152 | 0.156 | 0.166 | 0.181 | 0.201 | 0.221 | 0.242 | 0.263 | 0.284 | 0.305 | 0.325 | 0.365 | 0.402 | 0.438 | 0.472 | 0.505 | 23 | 23 | 0.152 | 0.152 | 0.156
[10 empty] | 3 | 0.142 | 0.145 | 0.155 | 0.169 | 0.188 | 0.207 | 0.226 | 0.246 | 0.266 | 0.286 | 0.306 | 0.344 | 0.38 | 0.415 | 0.448 | 0.479 | 24 | 24 | 0.142 | 0.142 | 0.145
[10 empty] | k Index: | 1 | 2 | 3 | 4 | 5 | 6 | 7 | 8 | 9 | 10 | 11 | 12 | 13 | 14 | 15 | 16 |  | a Index: |  |  | C values:
[28 empty] | 8 | a(table) | 0.4 | 0.939
[10 empty] | Column Checks: | [18 empty] | a | 0.44444 | 0.87144
[10 empty] | Gross Shear Capacity of Flange at Plate: | [17 empty] | 9 | a(table) | 0.5 | 0.787
[10 empty] | Av = | 1: 6.48; 2: in.^2; 3: Av = Hp*tfc
[10 empty] | Rv = | 1: 129.6; 2: kips; 3: Rv = 0.40*Fyc*Av
Gross Tension Capacity of Flange at Plate:
[10 empty] | At = | 1: 6.48; 2: in.^2; 3: At = Hp*tfc
[10 empty] | Rt = | 1: 191.437; 2: kips; 3: Rt = (0.60*Fyc*At)*(1-(R/Rv)^2)
[10 empty] | Local Web Yielding: | 3: (Criteria is assumed for beam near column end per AISC Eqn. K1-3)
[10 empty] | N = | 1: 9; 2: in.; 3: N = Hp
[10 empty] | Rwy = | 1: 168.1061; 2: kips; 3: Rwy = 0.66*Fyc*twc*(N+2.5*kc)
[10 empty] | Web Crippling: | 3: (Criteria is for beam near column end per AISC Eqn. K1-5)
[10 empty] | N = | 1: 9; 2: in.; 3: N = Hp
[10 empty] | Rwc = | 1: 100.5653; 2: kips; 3: Rwc = 34*twc^2*(1+3*(N/d)*(twc/tfc)^1.5)*SQRT(Fyc*tfc/twc)
[10 empty] | Sidesway Web Buckling: | 3: (Criteria for col. with unrestrained loaded flange per AISC Eqn. K1-7)
[10 empty] | h = | 1: 12.56; 2: in.; 3: h = d-2*tf
[10 empty] | dc = | 1: 11.38; 2: in.; 3: dc = d-2*k
[10 empty] | Lb(max) = | 1: 13.442; 2: ft.; 3: For (dc/tw)/((Lb*12)/bf) > 1.7, sidesway web buckling will not occur
[10 empty] | Rwb = | 1: 76.0449; 2: kips; 3: Rwb = 6,800*twc^3/h*(0.4*((dc/twc)/(Lb(max)/bfc))^3)
Stiff. Req'd? | bar: 1
Note on I91: If Rpv < R, then either increase number of bolts (Nb), increase bolt spacing (S1), or increase bolt size/diameter (db).
Note on I123: If Rbs < R, then either plate thickness (tp), increase number of bolts (Nb), increase bolt spacing (S1), increase bolt spacing (S2), or increase bolt size/diameter (db).
Note on I110: If Rvn < R, then either increase plate thickness (tp), increase number of bolts (Nb), increase bolt spacing (S1), or increase bolt size/diameter (db).
Note on I106: If Rvg < R, then either increase thickness of plate (tp), or increase height of plate (Hp).
Note on I270: If weld size used < weld size required, then either increase weld size (so long as it is still less than max. weld size), increase plate thickness (tp), or use full penetration weld.
Note on AV12: If Rvg < R, then either increase thickness of plate (tp), or increase height of plate (Hp).
Note on AV13: If Rvn < R, then either increase plate thickness (tp), increase number of bolts (Nb), increase bolt spacing (S1), or increase bolt size/diameter (db).
Note on AV16: If Rbs < R, then either plate thickness (tp), increase number of bolts (Nb), increase bolt spacing (S1), increase bolt spacing (S2), or increase bolt size/diameter (db).
Note on B59: Connection Bolt Data Nominal Diameter, d (in.) Area, Ab (in.^2) 5/8 0.3068 3/4 0.4418 7/8 0.6013 1 0.7854 1-1/8 0.9940 1-1/4 1.2272 1-3/8 1.4850 1-1/2 1.7671
Note on I129: If Rto < P, then either plate thickness (tp), increase number of bolts (Nb), increase bolt spacing (S1), increase bolt spacing (S2), or increase bolt size/diameter (db).
Note on I172: If Rpv < R, then either increase plate thickness (tp), increase number of bolts (Nb), increase bolt spacing (S1), or increase bolt size/diameter (db).
Note on I180: If Rpa < R, then either increase plate thickness (tp), increase number of bolts (Nb), increase bolt spacing (S1), or increase bolt size/diameter (db).
Note on I184: If Rvg < R, then either increase beam web thickness (tw) or add beam web doubler plate(s).
Note on I188: If Rvn < R, then either increase beam web thickness (tw) or add beam web doubler plate(s).
Note on I192: If Rtg < R, then either increase beam web thickness (tw) or add beam web doubler plate(s).
Note on I197: If Rtn < R, then either increase beam web thickness (tw) or add beam web doubler plate(s).
Note on I208: If Rbs < R, then either increase beam web thickness (tw) or add beam web doubler plate(s), increase number of bolts (Nb), increase bolt spacing (S1), or increase bolt size/diameter (db).
Note on I214: If Rto < P, then either increase beam web thickness (tw) or add beam web doubler plate(s), increase number of bolts (Nb), increase bolt spacing (S1), or increase bolt size/diameter (db).
Note on I218: If Rto < P, then either increase beam web thickness (tw) or add beam web doubler plate(s), increase number of bolts (Nb), increase bolt spacing (S1), or increase bolt size/diameter (db).
Note on I231: If Rwb < R, then either increase beam web thickness (tw) or add beam web doubler plate(s).
Note on AV7: If Rbv < R, then either increase number of bolts (Nb), or increase bolt size/diameter (db).
Note on I99: If Rpa < P, then either increase number of bolts (Nb), increase bolt spacing (S2), or increase bolt size/diameter (db).
Note on AV10: If Rpv < R, then either increase number of bolts (Nb), increase bolt spacing (S1), or increase bolt size/diameter (db).
Note on I114: If Rtg < P, then either increase thickness of plate (tp), or increase height of plate (Hp).
Note on AV11: If Rpa < P, then either increase number of bolts (Nb), increase bolt spacing (S2), or increase bolt size/diameter (db).
Note on I119: If Rtn < P, then either increase plate thickness (tp), increase number of bolts (Nb), increase bolt spacing (S1), or increase bolt size/diameter (db).
Note on AV17: If Rto < P, then either plate thickness (tp), increase number of bolts (Nb), increase bolt spacing (S1), increase bolt spacing (S2), or increase bolt size/diameter (db).
Note on I133: If Rto < P, then either plate thickness (tp), increase number of bolts (Nb), increase bolt spacing (S1), increase bolt spacing (S2), or increase bolt size/diameter (db).
Note on AV18: If Rto < P, then either plate thickness (tp), increase number of bolts (Nb), increase bolt spacing (S1), increase bolt spacing (S2), or increase bolt size/diameter (db).
Note on I164: If Rc< P, then increase plate thickness (tp), and/or plate height (Hp).
Note on AV25: If Rvg < R, then revise beam size to increase beam web thickness (tw).
Note on AV27: If Rtg < P, then revise beam size to increase beam area (A).
Note on AV28: If Rtn < P, then either increase beam size/ area (A), increase number of bolts (Nb), or increase bolt spacing (S1).
Note on AV32: If Rto < P, then either increase number of bolts (Nb), or increase bolt spacing (S1).
Note on B56: Nominal Bolt Hole Dimensions (Table J3.1) Bolt Hole Dimensions (in.) Diameter Standard (Dia.) Short-Slot (Width x Length) 3/4 13/16 13/16 x 1 7/8 15/16 15/16 x 1-1/8 1 1-1/16 1-1/16 x 1-5/16 >=1-1/8 d+1/16 d+1/16 x d+3/8 Note: dhy1 = hole (in plate) dimension in vertical direction (y).
Note on B79: TABLE J3.2 Allowable Stress on Fasteners, ksi Allowable Shear (Fv) Desription of Fasteners Slip-Critical Bearing-type Connections Connections A325 bolts, when threads are 17.0 21.0 not excluded from shear planes A325 bolts, when threads are 17.0 30.0 excluded from shear planes A490 bolts, when threads are 21.0 28.0 not excluded from shear planes A490 bolts, when threads are 21.0 40.0 excluded from shear planes Notes: 1. Allowable shear stress values, 'Fv', shown above are for shear alone. 2. For Slip-Critical connections with combined tension and shear, the above values of 'Fv' shall be multiplied by the reduction factor: (1-ft*Ab/Tb).
Note on B80: Allowable Shear Load on Bolts (kips) ASTM Nominal Diameter, d (in.) Designation 5/8 3/4 7/8 1 1-1/8 1-1/4 1-3/8 1-1/2 A325-SC(STD) 5.22 7.51 10.2 13.4 16.9 20.9 25.2 30.0 A325-SC(OVS) 4.60 6.63 9.02 11.8 14.9 18.4 22.3 26.5 A325-N 6.4 9.3 12.6 16.5 20.9 25.8 31.2 37.1 A325-X 9.2 13.3 18.0 23.6 29.8 36.8 44.5 53.0 A490-SC(STD) 6.44 9.28 12.6 16.5 20.9 25.8 31.2 37.1 A490-SC(OVS) 5.52 7.95 10.8 14.1 17.9 22.1 26.7 31.8 A490-N 8.6 12.4 16.8 22.0 27.8 34.4 41.6 49.5 A490-X 12.3 17.7 24.1 31.4 39.8 49.1 59.4 70.7 Note: Values above are taken from AISC Table I-D, page 4-5, and are for bolts in single shear based on gross (nominal) area assuming NO tension. STD = Standard hole, and OVS = Oversized hole. For Double-Shear, multiply values above by 2.
Note on I83: If Rba < P, then either increase number of bolts (Nb), or increase bolt size/diameter (db).
Note on I82: If Rbv < R, then either increase number of bolts (Nb), or increase bolt size/diameter (db).
Note on AV8: If Rbv < R, then either increase number of bolts (Nb), or increase bolt size/diameter (db).
Note on I275: If Rwa < P, then either increase weld size (so long as it is still less than max. weld size), increase plate thickness (tp), or use full penetration weld.
Note on I274: If Rwv < R, then either increase weld size (so long as it is still less than max. weld size), increase plate thickness (tp), or use full penetration weld.
Note on I280: If Rv < R, then either increase plate height (Hp), or increase girder web size (twg).
Note on I284: If Rt < R, then either increase plate height (Hp), or increase girder web size (twg).
Note on AR1: "BEAMTAB.xls" written by: Alex Tomanovich, P.E.
Note on I288: If Rwy < P, then either increase single plate height (Hp), increase column web size (twc), or provide column web stiffeners.
Note on I293: If Rwc < P, then either increase single plate height (Hp), increase column web size (twc), or provide column web stiffeners.
Note on AV45: If Rwy < P, then either increase single plate height (Hp), increase column web size (twc), or provide column web stiffeners.
Note on AV46: If Rwc < P, then either increase single plate height (Hp), increase column web size (twc), or provide column web stiffeners.
Note on I141: If Rbg< R, then increase plate thickness (tp), and/or plate height (Hp).
Note on I149: If Rbn< R, then increase plate thickness (tp), and/or plate height (Hp).
Note on B57: Nominal Bolt Hole Dimensions (Table J3.1) Bolt Hole Dimensions (in.) Diameter Standard (Dia.) Short-Slot (Width x Length) 3/4 13/16 13/16 x 1 7/8 15/16 15/16 x 1-1/8 1 1-1/16 1-1/16 x 1-5/16 >=1-1/8 d+1/16 d+1/16 x d+3/8 Note: dhx1 = hole (in plate) dimension in horiz. direction (x).
Note on AV14: If Rtg < P, then either increase thickness of plate (tp), or increase height of plate (Hp).
Note on AV15: If Rtn < P, then either increase plate thickness (tp), increase number of bolts (Nb), increase bolt spacing (S1), or increase bolt size/diameter (db).
Note on AV19: If Rbg< R, then increase plate thickness (tp), and/or plate height (Hp).
Note on AV20: If Rbn< R, then increase plate thickness (tp), and/or plate height (Hp).
Note on AV21: If Rc< P, then increase plate thickness (tp), and/or plate height (Hp).
Note on AV23: If Rpv < R, then either increase plate thickness (tp), increase number of bolts (Nb), increase bolt spacing (S1), or increase bolt size/diameter (db).
Note on AV24: If Rpa < R, then either increase plate thickness (tp), increase number of bolts (Nb), increase bolt spacing (S1), or increase bolt size/diameter (db).
Note on AV26: If Rvn < R, then either increase beam web thickness (tw) or add beam web doubler plate(s).
Note on AV29: If Rbs < R, then either increase beam web thickness (tw) or add beam web doubler plate(s), increase number of bolts (Nb), increase bolt spacing (S1), or increase bolt size/diameter (db).
Note on AV30: If Rto < P, then either increase beam web thickness (tw) or add beam web doubler plate(s), increase number of bolts (Nb), increase bolt spacing (S1), or increase bolt size/diameter (db).
Note on AV31: If Rto < P, then either increase beam web thickness (tw) or add beam web doubler plate(s), increase number of bolts (Nb), increase bolt spacing (S1), or increase bolt size/diameter (db).
Note on AV34: If weld size used < weld size required, then either increase weld size (so long as it is still less than max. weld size), increase plate thickness (tp), or use full penetration weld.
Note on AV40: If Rwv < R, then either increase weld size (so long as it is still less than max. weld size), increase plate thickness (tp), or use full penetration weld.
Note on AV41: If Rwa < P, then either increase weld size (so long as it is still less than max. weld size), increase plate thickness (tp), or use full penetration weld.
Note on AV43: If Rv < R, then either increase plate height (Hp), or increase girder web size (twg).
Note on AV44: If Rt < R, then either increase plate height (Hp), or increase girder web size (twg).

## Beam Tab(Col Web)
AISC BEAM END CONNECTION (ASD) | [9 empty] | CALCULATIONS: | [28 empty] | Version 1.3
Using Beam Tab (Single Plate) Bolted to Beam Web and Welded to Column Web
Subjected to Shear and/or Axial Load | [9 empty] | General Parameters: | [21 empty] | W, S, M, and HP Section Properties from AISC Version 3.0 CD Database (2001)
Job Name: |  |  |  |  | Subject: |  |  |  |  | Bolt and Material Data: | [21 empty] | and AISC 9th Edition Manual (1989) | [6 empty] | SUMMARY OF CHECKS:
Job Number: |  |  |  |  | Originator: |  | Checker: |  | 36 | dhy1 = | 0.9375 | in. | dhy1 = db+3/16 (Short-Slot hole for 0.75 in. bolts in plate) | [18 empty] | Shape | A | d | tw | bf | tf | k | Row No.: | Results: |  | Stress Ratio:
[9 empty] | 50 | dhx1 = | 1 | in. | dhx1 = db+1/4 (Short-Slot hole for 0.75 in. bolts in plate) | [18 empty] | W44x335 | 98.3 | 44 | 1.02 | 16 | 1.77 | 2.56 | Beam Tab to Beam Connection:
Input Data: | [8 empty] | 0.75 | dh2 = | 0.8125 | in. | dh2 = db+1/16 (Standard hole for 0.75 in. bolts in beam web) | [18 empty] | W44x290 | 85.8 | 43.6 | 0.87 | 15.8 | 1.58 | 2.37 | 82 | Rbv >= R, O.K. |  | 0.91345
[9 empty] | 0.875 | Ab = | 0.44179 | in.^2 | Ab = p*db^2/4 (nominal area/bolt) | [18 empty] | W44x285 | 83.8 | 44.02 | 1.024 | 11.811 | 1.772 | 2.6875 | 83 | N.A. |  | N.A.
Beam and Column Data: | [7 empty] | tw=0.415 | 1 | Fup = | 58 | ksi | Fup = 58 for Fyp = 36 (for plate) | [18 empty] | W44x262 | 77.2 | 43.3 | 0.79 | 15.8 | 1.42 | 2.21 | Beam Tab Checks:
|  | Beam Size = | W16x26 |  |  |  |  | bf=10 | 1.125 | Fub = | 65 | ksi | Fub = 65 for Fyb = 50 (for beam) | [18 empty] | W44x248 | 72.8 | 43.62 | 0.865 | 11.811 | 1.575 | 2.5 | 91 | Rpv >= R, O.K. |  | 0.25543
|  | Column Size = | W14x68 | [5 empty] | 1.25 | Fuc = | 65 | ksi | Fuc = 65 for Fyc = 50 (for column) | [18 empty] | W44x230 | 67.7 | 42.9 | 0.71 | 15.8 | 1.22 | 2.01 | 98 | N.A. |  | N.A.
|  | Beam Yield Stress, Fyb = | 50 | ksi |  |  |  |  | 1.375 | Beam Tab to Beam Connection: |  |  |  | (assuming "flexible" support provided at column web) | [17 empty] | W44X224 | 65.8 | 43.31 | 0.787 | 11.811 | 1.416 | 2.3125 | 106 | Rvg >= R, O.K. |  | 0.30864
|  | Column Yield Stress, Fyc = | 50 | ksi |  | Face of Column Web |  | ED2=1.5 | 1.5 | Bolt Shear (includes eccentricity): |  |  |  | (using AISC Table XI, page 4-62) | [17 empty] | W44x198 | 58 | 42.91 | 0.709 | 11.811 | 1.22 | 2.125 | 110 | Rvn >= R, O.K. |  | 0.37153
[6 empty] | tp=0.375 |  | S2=0 | A325 | n = | 3 | bolts | n = Nb/Nr (number of bolts in a vertical row) | [18 empty] | W40x655 | 192 | 43.62 | 1.97 | 16.87 | 3.54 | 4.9375 | 114 | N.A. |  | N.A.
Connection Loading: |  |  |  |  | ED1=1.5 |  | D2=3 |  | A490 | b = | 3 | in. | b = S1 | [18 empty] | W40x593 | 174 | 43 | 1.79 | 16.7 | 3.23 | 4.41 | 119 | N.A. |  | N.A.
|  | Beam End Reaction (Shear), R = | 15 | kips |  |  |  | D1=3 | N | eb(STD) = | 3 | in. | eb = Max. of: ABS((Nb/Nr-1)-D2) or D2 | [18 empty] | W40x531 | 156 | 42.34 | 1.61 | 16.51 | 2.91 | 4.3125 | 123 | Rbs >= R, O.K. |  | 0.33693
|  | Beam Axial Force, P = | 0 | kips | Hp=9 | S1=3 |  |  | X | eb(SSLT) = | 3 | in. | eb = Max. of: ABS(2*(Nb/Nr)/3-D2) or D2 | [18 empty] | W40x503 | 148 | 42.1 | 1.54 | 16.4 | 2.76 | 3.94 | 129 | N.A. |  | N.A.
[6 empty] | S1=3 |  | P=0 k | SC | eb = | 3 | in. | eb = Max. of: ABS(2*(Nb/Nr)/3-D2) or D2 | [18 empty] | W40x480 | 140 | 41.81 | 1.46 | 16.36 | 2.64 | 4 | 133 | N.A. |  | N.A.
Connection Data and Parameters: | [6 empty] | R= 15 k |  | Standard | C = | 1.77 |  | (interpolated from Table XI) | [18 empty] | W40x466 | 137 | 42.44 | 1.67 | 12.64 | 2.95 | 4.125 | 141 | Rbg >= R, O.K. |  | 0.82305
|  | Beam Tab Height, Hp = | 9 | in. |  |  |  |  | Short-Slot | Pr = | 15 | kips | Pr = SQRT(R^2+P^2) (total resultant load taken by bolts) | [18 empty] | W40x436 | 128 | 41.34 | 1.34 | 16.24 | 2.4 | 3.8125 | 149 | Rbn >= R, O.K. |  | 0.5848
|  | Beam Tab Width, Wp = | 4.5 | in. |  | 0.3125 | s=0.5 |  | 2 | q = | 0 | deg. | q = 90-(ATAN(R/P)) (angle from vertical) | [18 empty] | W40x431 | 127 | 41.3 | 1.34 | 16.2 | 2.36 | 3.54 | 164 | N.A. |  | N.A.
|  | Beam Tab Thickness, tp = | 0.375 | in. |  | 0.3125 | Wp=4.5 |  | 3 | Co = | N.A. |  | Co = "C" coefficient from AISC Table XI | [18 empty] | W40x397 | 117 | 41 | 1.22 | 16.1 | 2.2 | 3.38 | Beam Checks for Uncoped Flanges:
|  | Beam Tab Yield Stress, Fyp = | 36 | ksi |  |  |  |  | 4 | C(max) = | N.A. |  | C(max) = n | [18 empty] | W40x392 | 115 | 41.6 | 1.42 | 12.4 | 2.52 | 3.7 | 172 | Rpv >= R, O.K. |  | 0.34188
|  | Diameter of Bolts, db = | 0.75 | in. | General Nomenclature |  |  |  | 5 | A = | N.A. |  | A = C(max)/Co >= 1.0 | [18 empty] | W40x372 | 109 | 40.6 | 1.16 | 16.1 | 2.05 | 3.23 | 180 | N.A. |  | N.A.
|  | ASTM Bolt Desig. (A325 or A490) = | A325 | [5 empty] | 6 | Ca/Co = | N.A. |  | Ca/Co = A/(SINq+A*COSq) >= 1.0 | [18 empty] | W40x362 | 107 | 40.6 | 1.12 | 16 | 2.01 | 3.19 | 184 | Rvg >= R, O.K. |  | 0.19108
|  | Bolt Type (N, X, or SC) = | N |  |  | tw=0.25 | c=0 |  | 7 | Ca = | N.A. |  | Ca = (Ca/Co)*Co | [18 empty] | W40x331 | 97.5 | 40.8 | 1.22 | 12.2 | 2.13 | 3.31 | 188 | Rvn >= R, O.K. |  | 0.232
|  | Bolt Hole Type in Beam Tab = | Short-Slot |  | tf=0.345 |  |  | dc1=0 | 8 | vb = | 8.4746 | kips/bolt | vb = Pr/(C or Ca) | [18 empty] | W40x328 | 96.4 | 40 | 0.91 | 17.91 | 1.73 | 3.125 | 192 | N.A. |  | N.A.
|  | Total No. of Bolts in Beam Tab, Nb = | 3 | [5 empty] | 9 | fv = | 19.1825 | ksi | fv = vb/Ab | [18 empty] | W40x327 | 96 | 40.8 | 1.18 | 12.1 | 2.13 | 3.31 | 197 | N.A. |  | N.A.
|  | Number of Vertical Rows, Nr = | 1 | [5 empty] | 10 | Fv = | 21 | ksi | Fv = Allow. shear stress from AISC Table J3.2, page 5-73 (for N bolts) | [18 empty] | W40x324 | 95.3 | 40.2 | 1 | 15.9 | 1.81 | 2.99 | 208 | N.A. |  | N.A.
|  | Dist. from Top/Beam to Bolts, D1 = | 3 | in. | d=15.7 |  |  |  | 12 | Vb = | 9.2775 | kips/bolt | Vb = Fv*Ab | [18 empty] | W40x321 | 94.1 | 40.08 | 1 | 15.91 | 1.77 | 2.9375 | 214 | N.A. |  | N.A.
|  | Bolt Vertical Spacing, S1 = | 3 | in. |  |  |  |  | 14 | Rbr = | 16.4212 | kips | Rbr = Vb*(C or Ca) (resultant) | [18 empty] | W40x298 | 87.6 | 39.69 | 0.83 | 17.83 | 1.575 | 3 | 218 | N.A. |  | N.A.
|  | Vertical Edge Distance, ED1 = | 1.5 | in. |  |  |  |  | 15 | Rbv = | 16.4212 | kips | Rbv = Rbr*COSq (vertical) | [18 empty] | W40x297 | 87.4 | 39.8 | 0.93 | 15.8 | 1.65 | 2.83 | 231 | N.A. |  | N.A.
|  | Dist. to 1st Row of Bolts, D2 = | 3 | in. |  | bf=5.5 |  | dc2=0 | 16 | Rba = | 0 | kips | Rba = Rbr*SINq (axial) | [18 empty] | W40x278 | 81.8 | 40.2 | 1.02 | 12 | 1.81 | 2.99 | Beam Tab to Column Connection:
|  | Bolt Horizontal Spacing, S2 = | 0 | in. |  |  | c=0 |  | 18 | Beam Tab Checks: | [21 empty] | W40x277 | 81.4 | 39.7 | 0.83 | 15.8 | 1.58 | 2.76 | 270 | Weld used >= weld req'd., O.K. |  | 0.54289
|  | Horizontal Edge Distance, ED2 = | 1.5 | in. |  |  |  |  | 20 | Bolt Bearing Capacity of Plate (for Vertical): | [21 empty] | W40x268 | 78.8 | 39.37 | 0.75 | 17.75 | 1.415 | 2.8125 |  | 0.3125 | 0.16965
|  | Beam Setback Distance, s = | 0.5 | in. | Beam and Cope Nomenclature |  |  |  | 21 | C1 = | 0 | in. | C1 = Spacing increment from AISC Table J3.4, page 5-76 | [18 empty] | W40x264 | 77.6 | 40 | 0.96 | 11.9 | 1.73 | 2.91 | 271 | Weld used >= weld recom'd., O.K. |  | 0.9
|  | Length of Flange Cope(s), c = | 0 | in. |  |  |  |  | 24 | C2 = | 0 | in. | C2 = Edge distance increment from AISC Table J3.6, page 5-76 | [18 empty] | W40x249 | 73.3 | 39.4 | 0.75 | 15.8 | 1.42 | 2.6 |  | 0.3125 | 0.28125
|  | Depth of Top Flange Cope, dc1 = | 0 | in. |  |  |  |  | 27 | Rpe = | 19.575 | kips | Rpe = (1.2*Fup*db*tp)*(Nr) (C2 is not applicable for ED1 >= 1.5*db) | [18 empty] | W40x244 | 71.7 | 39.06 | 0.71 | 17.71 | 1.26 | 2.625 | 272 | Weld used >= weld min., O.K. |  | 0.6
|  | Depth of Bottom Flange Cope, dc2 = | 0 | in. |  |  |  |  | 28 | Rps = | 39.15 | kips | Rps = (1.2*Fup*db*tp)*(Nb-Nr) (C1 is not applicable for S1 >= 3*db) | [18 empty] | W40x235 | 69 | 39.7 | 0.83 | 11.9 | 1.58 | 2.76 |  | 0.3125 | 0.1875
|  | Fillet Weld Size at Plate, w = | 0.3125 | in. |  |  |  |  | 30 | Rpv = | 58.725 | kips | Rpv = Rpe+Rps <= (1.2*Fup*db*tp)*Nb) | [18 empty] | W40x221 | 64.8 | 38.67 | 0.71 | 17.71 | 1.065 | 2.4375 | 274 | Rwv >= R, O.K. |  | 0.54289
[5 empty] | Max. Shear Capacity of Connection: |  |  |  | 32 | Bolt Bearing Capacity of Plate (for axial): | [21 empty] | W40x215 | 63.4 | 39 | 0.65 | 15.8 | 1.22 | 2.4 | 275 | N.A. |  | N.A.
Member Properties: |  |  |  |  | R(max) = | 16.4212 | kips |  | 36 | C1 = | N.A. | in. | C1 = Spacing increment (not applicable for all edge bolts) | [18 empty] | W40x211 | 62 | 39.4 | 0.75 | 11.8 | 1.42 | 2.6 | Column Checks:
| Beam: |  | Column: | [5 empty] | 40 | C2 = | 0.125 | in. | C2 = Edge distance increment from AISC Table J3.6, page 5-76 | [18 empty] | W40x199 | 58.5 | 38.7 | 0.65 | 15.8 | 1.07 | 2.25 | 280 | Rv >= R, O.K. |  | 0.2008
A = | 7.68 | A = | 20 | in.^2 |  |  |  |  | 1 | Rpe = | 58.725 | kips | Rpe = (1.2*Fup*db*tp)*(Nb/Nr) (C2 is not applicable for ED2 >= 1.5*db) | [18 empty] | W40x192 | 56.5 | 38.2 | 0.71 | 17.71 | 0.83 | 2.25 | 284 | N.A. |  | N.A.
d = | 15.7 | d = | 14 | in. |  |  |  |  | 2 | Rps = | 0 | kips | Rps = not applicable, since all edge bolts for bearing due to axial load | [18 empty] | W40x183 | 53.8 | 39 | 0.65 | 11.8 | 1.22 | 2.4
tw = | 0.25 | tw = | 0.415 | in. |  |  |  |  | 3 | Rpa = | 54.8936 | kips | Rpa = (Rpe+Rps)*(1-(R/Rpv)^2) <= (1.2*Fup*db*tp)*(Nb)*(1-(R/Rpv)^2) | [18 empty] | W40x174 | 51.1 | 38.2 | 0.65 | 15.75 | 0.83 | 2
bf = | 5.5 | bf = | 10 | in. |  |  |  |  | 4 | Gross Shear Capacity of Plate: | [21 empty] | W40x167 | 49.2 | 38.6 | 0.65 | 11.8 | 1.02 | 2.21
tf = | 0.345 | tf = | 0.72 | in. |  |  |  |  | 3 | Avg = | 3.375 | in.^2 | Avg = Hp*tp | [18 empty] | W40x149 | 43.8 | 38.2 | 0.63 | 11.8 | 0.83 | 2.01
k = | 0.747 | k = | 1.31 | in. |  |  |  |  | 6 | Rvg = | 48.6 | kips | Rvg = 0.40*Fyp*Avg | [18 empty] | W36x848 | 249 | 42.45 | 2.52 | 18.13 | 4.53 | 5.6875
[8 empty] | (continued) | 0.1875 | Net Shear Capacity of Plate: | [21 empty] | W36x798 | 235 | 42 | 2.38 | 18 | 4.29 | 5.24
[9 empty] | 0.25 | Avn = | 2.3203 | in.^2 | Avn = (Hp-(Nb/Nr)*dhy1)*tp | [18 empty] | W36x720 | 211 | 41.19 | 2.165 | 17.775 | 3.9 | 5.0625
Results: | [8 empty] | 0.3125 | Rvn = | 40.3734 | kips | Rvn = 0.30*Fup*Avn | [18 empty] | W36x650 | 191 | 40.5 | 1.97 | 17.6 | 3.54 | 4.49
[9 empty] | 0.375 | Gross Tension Capacity of Plate: | [21 empty] | W36x588 | 172 | 39.84 | 1.79 | 17.4 | 3.23 | 4.375
General Parameters: | [8 empty] | 0.4375 | Atg = | 3.375 | in.^2 | Atg = Hp*tp | [18 empty] | W36x527 | 155 | 39.2 | 1.61 | 17.2 | 2.91 | 3.86
Bolt and Material Data: | [8 empty] | 0.5 | Rtg = | 65.9556 | kips | Rtg = (0.60*Fyp*Atg)*(1-(R/Rvg)^2) | [18 empty] | W36x485 | 142 | 38.74 | 1.5 | 17.105 | 2.68 | 3.8125
dhy1 = | 0.9375 | in. | dhy1 = db+3/16 (Short-Slot hole for 0.75 in. bolts in plate) | [5 empty] | 0.5625 | Net Tension Capacity of Plate: | [21 empty] | W36x439 | 129 | 38.3 | 1.36 | 17 | 2.44 | 3.39
dhx1 = | 1 | in. | dhx1 = db+1/4 (Short-Slot hole for 0.75 in. bolts in plate) | [5 empty] | 0.625 | Atn = | 2.25 | in.^2 | Atn = Atg-(Nb/Nr*(dhy1+1/16)*tp) <= 0.85*Atg | [18 empty] | W36x393 | 116 | 37.8 | 1.22 | 16.8 | 2.2 | 3.15
dh2 = | 0.8125 | in. | dh2 = db+1/16 (Standard hole for 0.75 in. bolts in beam web) | [6 empty] | Rtn = | 56.2432 | kips | Rtn = (0.50*Fup*Atn)*(1-(R/Rvn)^2) <= (0.60*Fyp*Atg)*(1-(R/Rvn)^2) | [18 empty] | W36x359 | 105 | 37.4 | 1.12 | 16.7 | 2.01 | 2.96
Ab = | 0.44179 | in.^2 | Ab = p*db^2/4 | [6 empty] | Block Shear ("L-shaped") Capacity of Plate: | [21 empty] | W36x328 | 96.4 | 37.1 | 1.02 | 16.6 | 1.85 | 2.8
Fup = | 58 | ksi | Fup = 58 for Fyp = 36 (for plate) | [6 empty] | Av = | 1.9336 | in.^2 | Av = ((ED1+(Nb/Nr-1)*S1)-((Nb/Nr-1)*dhy1+dhy1/2))*tp | [18 empty] | W36x300 | 88.3 | 36.7 | 0.945 | 16.7 | 1.68 | 2.63
Fub = | 65 | ksi | Fub = 65 for Fyb = 50 (for beam) | [6 empty] | At = | 0.375 | in.^2 | At = (ED2+(Nr-1)*S2-((Nr-1)*dhx1+dhx1/2))*tp | [18 empty] | W36x280 | 82.4 | 36.5 | 0.885 | 16.6 | 1.57 | 2.52
Fuc = | 65 | ksi | Fuc = 65 for Fyc = 50 (for column) | [6 empty] | Rbs = | 44.5195 | kips | Rbs = 0.30*Fup*Av+0.50*Fup*At | [18 empty] | W36x260 | 76.5 | 36.3 | 0.84 | 16.6 | 1.44 | 2.39
[10 empty] | Tension Tear-Out ("L-shaped") Capacity of Plate: | [21 empty] | W36x256 | 75.4 | 37.4 | 0.96 | 12.2 | 1.73 | 2.48
Beam Tab to Beam Connection: |  |  |  | (assuming "flexible" support provided at column web) | [5 empty] | Av = | 0.375 | in.^2 | Av = (ED2+(Nr-1)*S2-((Nr-1)*dhx1+dhx1/2))*tp | [18 empty] | W36x245 | 72.1 | 36.1 | 0.8 | 16.5 | 1.35 | 2.3
Bolt Shear (includes eccentricity): |  |  | (using AISC Table XI, page 4-62) | [6 empty] | At = | 1.9336 | in.^2 | At = ((ED1+(Nb/Nr-1)*S1)-((Nb/Nr-1)*dhy1+dhy1/2))*tp | [18 empty] | W36x232 | 68.1 | 37.1 | 0.87 | 12.1 | 1.57 | 2.32
n = | 3 | bolts | n = Nb/Nr (number of bolts in a vertical row) | [6 empty] | Rto = | 55.4928 | kips | Rto = (0.30*Fup*Av+0.50*Fup*At)*(1-(R/Rbs)^2) | [18 empty] | W36x230 | 67.6 | 35.9 | 0.76 | 16.5 | 1.26 | 2.21
b = | 3 | in. | b = S1 | [6 empty] | Tension Tear-Out ("U-shaped") Capacity of Plate: | [21 empty] | W36x210 | 61.8 | 36.7 | 0.83 | 12.2 | 1.36 | 2.11
eb = | 3 | in. | eb = Max. of: ABS(2*(Nb/Nr)/3-D2) or D2 | [6 empty] | Av = | 0.75 | in.^2 | Av = 2*(ED2+(Nr-1)*S2-((Nr-1)*dhx1+dhx1/2))*tp | [18 empty] | W36x194 | 57 | 36.5 | 0.765 | 12.1 | 1.26 | 2.01
C = | 1.77 |  | (interpolated from Table XI) | [6 empty] | At = | 1.5469 | in.^2 | At = ((Nb/Nr-1)*S1-(Nb/Nr-1)*dhy1)*tp | [18 empty] | W36x182 | 53.6 | 36.3 | 0.725 | 12.1 | 1.18 | 1.93
Pr = | 15 | kips | Pr = SQRT(R^2+P^2) (total resultant load taken by bolts) | [6 empty] | Rto = | 57.9094 | kips | Rto = (0.30*Fup*Av+0.50*Fup*At) | [18 empty] | W36x170 | 50.1 | 36.2 | 0.68 | 12 | 1.1 | 1.85
q = | 0 | deg. | q = 90-(ATAN(R/P)) (angle from vertical) | [6 empty] | Gross Bending Capacity of Plate: | [21 empty] | W36x160 | 47 | 36 | 0.65 | 12 | 1.02 | 1.77
Co = | N.A. |  | Co = "C" coefficient from AISC Table XI | [6 empty] | e = | 6 | in. | e = D2+eb (eccentricity for plate bending at support) | [18 empty] | W36x150 | 44.2 | 35.9 | 0.625 | 12 | 0.94 | 1.69
C(max) = | N.A. |  | C(max) = n | [6 empty] | M = | 90 | in.-kips | M = R*e (eccentric moment at face of support) | [18 empty] | W36x135 | 39.7 | 35.6 | 0.6 | 12 | 0.79 | 1.54
A = | N.A. |  | A = C(max)/Co >= 1.0 | [6 empty] | Sg = | 5.0625 | in.^3 | Sg = tp*Hp^2/6 | [18 empty] | W33x619 | 181 | 38.47 | 1.97 | 16.91 | 3.54 | 4.375
Ca/Co = | N.A. |  | Ca/Co = A/(SINq+A*COSq) >= 1.0 | [6 empty] | fbg = | 17.7778 | ksi | fbg = M/Sg | [18 empty] | W33x567 | 166 | 37.91 | 1.81 | 16.75 | 3.27 | 4.0625
Ca = | N.A. |  | Ca = (Ca/Co)*Co | [6 empty] | Fbg = | 21.6 | ksi | Fbg = 0.60*Fyp | [18 empty] | W33x515 | 151 | 37.36 | 1.65 | 16.59 | 2.99 | 3.8125
vb = | 8.4746 | kips/bolt | vb = Pr/(C or Ca) | [6 empty] | Rbg = | 18.225 | kips | Rbg = (Fbg*Sg/e)*(1-(P/Rtg)) | [18 empty] | W33x468 | 137 | 36.81 | 1.52 | 16.455 | 2.72 | 3.5
fv = | 19.1825 | ksi | fv = vb/Ab | [6 empty] | Net Bending Capacity of Plate: | [21 empty] | W33x424 | 124 | 36.34 | 1.38 | 16.315 | 2.48 | 3.3125
Fv = | 21 | ksi | Fv = Allow. shear stress from AISC Table J3.2, page 5-73 (for N bolts) | [6 empty] | e = | 3 | in. | e = eb (eccentricity for plate bending at holes) | [18 empty] | W33x387 | 114 | 36 | 1.26 | 16.2 | 2.28 | 3.07
Vb = | 9.2775 | kips/bolt | Vb = Fv*Ab | [6 empty] | M = | 45 | in.-kips | M = R*e (eccentric moment at face of support) | [18 empty] | W33x354 | 104 | 35.6 | 1.16 | 16.1 | 2.09 | 2.88
Rbr = | 16.4212 | kips | Rbr = Vb*(C or Ca) (resultant) | [6 empty] | Sn = | 3.5625 | in.^3 | Sn = tp*Hp^2/6-S1^2*(Nb/Nr)*((Nb/Nr)^2-1)*(tp*(dhy1+1/16))/(6*Hp) | [18 empty] | W33x318 | 93.6 | 35.2 | 1.04 | 16 | 1.89 | 2.68
Rbv = | 16.4212 | kips | Rbv = Rbr*COSq (vertical) |  |  |  | Rbv >= R, O.K. |  |  | fbn = | 12.6316 | ksi | fbn = M/Sn | [18 empty] | W33x291 | 85.7 | 34.8 | 0.96 | 15.9 | 1.73 | 2.52 | SR = | 0.91345
Rba = | 0 | kips | Rba = Rbr*SINq (axial) | [6 empty] | Fbn = | 21.6 | ksi | Fbn = 0.60*Fyp | [18 empty] | W33x263 | 77.5 | 34.5 | 0.87 | 15.8 | 1.57 | 2.36 | SR = | N.A.
[10 empty] | Rbn = | 25.65 | kips | Rbn = (Fbn*Sn/e)*(1-(P/Rtn)) | [18 empty] | W33x241 | 71 | 34.2 | 0.83 | 15.9 | 1.4 | 2.19
Beam Tab Checks: | [9 empty] | Axial Compression Capacity of Plate: | [21 empty] | W33x221 | 65.2 | 33.9 | 0.775 | 15.8 | 1.27 | 2.06
Bolt Bearing Capacity of Plate (for Vertical): | [9 empty] | Acg = | 3.375 | in.^2 | Acg = Hp*tp | [18 empty] | W33x201 | 59.2 | 33.7 | 0.715 | 15.7 | 1.15 | 1.94
C1 = | 0 | in. | C1 = Spacing increment from AISC Table J3.4, page 5-76 | [6 empty] | Lc = | 3 | in. | Lc = Max. of D2 or S2 | [18 empty] | W33x169 | 49.5 | 33.8 | 0.67 | 11.5 | 1.22 | 1.92
C2 = | 0 | in. | C2 = Edge distance increment from AISC Table J3.6, page 5-76 | [6 empty] | K = | 1.2 |  | (assumed effective length factor for plate supported on one edge) | [18 empty] | W33x152 | 44.8 | 33.5 | 0.635 | 11.6 | 1.06 | 1.76
Rpe = | 19.575 | kips | Rpe = (1.2*Fup*db*tp)*(Nr) (C2 is not applicable for ED1 >= 1.5*db) | [6 empty] | r = | 0.10825 | in. | r = tp/(SQRT(12)) | [18 empty] | W33x141 | 41.6 | 33.3 | 0.605 | 11.5 | 0.96 | 1.66
Rps = | 39.15 | kips | Rps = (1.2*Fup*db*tp)*(Nb-Nr) (C1 is not applicable for S1 >= 3*db) | [6 empty] | KL/r = | 33.2554 |  | KL/r = K*Lc/r | [18 empty] | W33x130 | 38.3 | 33.1 | 0.58 | 11.5 | 0.855 | 1.56
Rpv = | 58.725 | kips | Rpv = Rpe+Rps <= (1.2*Fup*db*tp)*Nb) |  |  |  | Rpv >= R, O.K. |  |  | Cc = | 126.0993 |  | Cc = SQRT(2*p^2*29000/Fyp) | [18 empty] | W33x118 | 34.7 | 32.9 | 0.55 | 11.5 | 0.74 | 1.44 | SR = | 0.25543
[10 empty] | Fa = | 19.7066 | ksi | If KL/r <= Cc: Fa = | [18 empty] | W30x581 | 170 | 35.39 | 1.97 | 16.2 | 3.54 | 4.3125
Bolt Bearing Capacity of Plate (for Axial): | [10 empty] | --- |  | (1-(K*Lc/r )^2/(2*Cc^2))*Fyp/(5/3+3*(K*Lc/r)/(8*Cc)-(K*Lc/r)^3/(8*Cc^3)) | [18 empty] | W30x526 | 154 | 34.76 | 1.79 | 16.02 | 3.23 | 4
C1 = | N.A. | in. | C1 = Spacing increment (not applicable for all edge bolts) | [7 empty] | --- |  | If K*L/r > Cc: Fa = 12*p^2*29000/(23*(K*Lc/r)^2) | [18 empty] | W30x477 | 140 | 34.21 | 1.63 | 15.865 | 2.95 | 3.75
C2 = | 0.125 | in. | C2 = Edge distance increment from AISC Table J3.6, page 5-76 | [6 empty] | Rc = | 66.5098 | kips | Rc = Fa*Acg | [18 empty] | W30x433 | 127 | 33.66 | 1.5 | 15.725 | 2.68 | 3.4375
Rpe = | 58.725 | kips | Rpe = (1.2*Fup*db*tp)*(Nb/Nr) (C2 is not applicable for ED2 >= 1.5*db) | [6 empty] | Beam Checks for Uncoped Flanges: |  |  |  |  | Beam Checks for Uncoped Flanges (continued): | [16 empty] | W30x391 | 115 | 33.2 | 1.36 | 15.6 | 2.44 | 3.23
Rps = | 0 | kips | Rps = not applicable, since all edge bolts for bearing due to axial load | [6 empty] | Bolt Bearing Capacity of Beam Web (for Vertical): | [21 empty] | W30x357 | 105 | 32.8 | 1.24 | 15.5 | 2.24 | 3.03
Rpa = | 54.8936 | kips | Rpa = (Rpe+Rps)*(1-(R/Rpv)^2) <= (1.2*Fup*db*tp)*(Nb)*(1-(R/Rpv)^2) | [6 empty] | C1 = | 0 | in. | C1 = Spacing increment (C1 = 0 for Standard holes in web) | [18 empty] | W30x326 | 95.8 | 32.4 | 1.14 | 15.4 | 2.05 | 2.84
| (Ref.: "Comb. Shear & Tension Stress" by: S.C. Goel, AISC Journal, 3rd Qtr.-1986) | [8 empty] | C2 = | N.A. | in. | C2 = Edge distance increment (not applicable for uncoped beam) | [18 empty] | W30x292 | 85.9 | 32 | 1.02 | 15.3 | 1.85 | 2.64 | SR = | N.A.
[8 empty] | (continued) |  | Rpe = | 14.625 | kips | Rpe = 1.2*Fub*db*tw*(Nr) (for Nr edge bolts, edge dist., C2 are N.A.) | [18 empty] | W30x261 | 76.9 | 31.6 | 0.93 | 15.2 | 1.65 | 2.44
[10 empty] | Rps = | 29.25 | kips | Rps = 1.2*Fub*db*tw*(Nb-Nr) (C1 is not applicable for S1 >= 3*db) | [18 empty] | W30x235 | 69.2 | 31.3 | 0.83 | 15.1 | 1.5 | 2.29
Beam Tab Checks (continued): | [9 empty] | Rpv = | 43.875 | kips | Rpv = Rpe+Rps <= 1.2*Fub*db*tw*(Nb) | [18 empty] | W30x211 | 62.2 | 30.9 | 0.775 | 15.1 | 1.32 | 2.1
[10 empty] | Bolt Bearing Capacity of Beam Web (for Axial): | [21 empty] | W30x191 | 56.3 | 30.7 | 0.71 | 15 | 1.19 | 1.97
Gross Shear Capacity of Plate: | [9 empty] | C1 = | 0 | in. | C1 = Spacing increment (C1 = 0 for Standard holes in web) | [18 empty] | W30x173 | 51 | 30.4 | 0.655 | 15 | 1.07 | 1.85
Avg = | 3.375 | in.^2 | Avg = Hp*tp | [6 empty] | C2 = | 0 | in. | C2 = Edge distance increment (C2 = 0 for Standard holes in web) | [18 empty] | W30x148 | 43.5 | 30.7 | 0.65 | 10.5 | 1.18 | 1.83
Rvg = | 48.6 | kips | Rvg = 0.40*Fyp*Avg |  |  |  | Rvg >= R, O.K. |  |  | Rpe = | 43.875 | kips | Rpe = 1.2*Fub*db*tw*(Nb/Nr) (C2 is not applicable for D2-s >= 1.5*db) | [18 empty] | W30x132 | 38.9 | 30.3 | 0.615 | 10.5 | 1 | 1.65 | SR = | 0.30864
[10 empty] | Rps = | 0 | kips | Rps = not applicable, since all edge bolts for bearing due to axial load) | [18 empty] | W30x124 | 36.5 | 30.2 | 0.585 | 10.5 | 0.93 | 1.58
Net Shear Capacity of Plate: | [9 empty] | Rpa = | 38.7468 | kips | Rpa = (Rpe+Rps)*(1-(R/Rpv)^2) <= 1.2*Fub*db*tw*(Nb)*(1-(R/Rpv)^2) | [18 empty] | W30x116 | 34.2 | 30 | 0.565 | 10.5 | 0.85 | 1.5
Avn = | 2.3203 | ksi | Avn = (Hp-(Nb/Nr)*dhy1)*tp | [6 empty] | Gross Shear Capacity of Beam Web: | [21 empty] | W30x108 | 31.7 | 29.8 | 0.545 | 10.5 | 0.76 | 1.41
Rvn = | 40.3734 | kips | Rvn = 0.30*Fup*Avn |  |  |  | Rvn >= R, O.K. |  |  | Avg = | 3.925 | in.^2 | Avg = d*tw | [18 empty] | W30x99 | 29.1 | 29.7 | 0.52 | 10.5 | 0.67 | 1.32 | SR = | 0.37153
[10 empty] | Rvg = | 78.5 | kips | Rvg = 0.40*Fyb*Avg | [18 empty] | W30x90 | 26.4 | 29.5 | 0.47 | 10.4 | 0.61 | 1.26
Gross Tension Capacity of Plate: | [9 empty] | Net Shear Capacity of Beam Web: | [21 empty] | W27x539 | 159 | 32.5 | 1.97 | 15.3 | 3.54 | 4.33
Atg = | 3.375 | in.^2 | Atg = Hp*tp | [6 empty] | Avn = | 3.3156 | in.^2 | Avn = (d-Nb/Nr*dh2)*tw | [18 empty] | W27x494 | 145 | 31.97 | 1.81 | 15.095 | 3.27 | 4
Rtg = | 65.9556 | kips | Rtg = (0.60*Fyp*Atg)*(1-(R/Rvg)^2) | [6 empty] | Rvn = | 64.6547 | kips | Rvn = 0.30*Fub*Avn <= 0.40*Fyb*Avg | [18 empty] | W27x448 | 131 | 31.42 | 1.65 | 14.94 | 2.99 | 3.6875 | SR = | N.A.
[10 empty] | Gross Tension Capacity of Beam: | [21 empty] | W27x407 | 119 | 30.87 | 1.52 | 14.8 | 2.72 | 3.4375
Net Tension Capacity of Plate: | [9 empty] | Atg = | 7.68 | in.^2 | Atg = A | [18 empty] | W27x368 | 108 | 30.4 | 1.38 | 14.7 | 2.48 | 3.27
Atn = | 2.25 | in.^2 | Atn = Atg-(Nb/Nr*(dhy1+1/16)*tp) <= 0.85*Atg | [6 empty] | Rtg = | 221.9875 | kips | Rtg = (0.60*Fyb*Atg)*(1-(R/Rvg)^2) | [18 empty] | W27x336 | 98.9 | 30 | 1.26 | 14.6 | 2.28 | 3.07
Rtn = | 56.2432 | kips | Rtn = (0.50*Fup*Atn)*(1-(R/Rvn)^2) <= (0.60*Fyp*Atg)*(1-(R/Rvn)^2) | [6 empty] | Net Tension Capacity of Beam: | [21 empty] | W27x307 | 90.4 | 29.6 | 1.16 | 14.4 | 2.09 | 2.88
[10 empty] | Atn = | 6.528 | in.^2 | Atn = Atg-(Nb/Nr*(dh2+1/16))*tw <= 0.85*Atg | [18 empty] | W27x281 | 82.9 | 29.3 | 1.06 | 14.4 | 1.93 | 2.72 | SR = | N.A.
Block Shear ("L-shaped") Capacity of Plate: | [9 empty] | Rtn = | 200.7405 | kips | Rtn = (0.50*Fub*Atn)*(1-(R/Rvn)^2) <= (0.60*Fyb*Atg)*(1-(R/Rvn)^2) | [18 empty] | W27x258 | 76 | 29 | 0.98 | 14.3 | 1.77 | 2.56
Av = | 1.9336 | in.^2 | Av = ((ED1+(Nb/Nr-1)*S1)-((Nb/Nr-1)*dhy1+dhy1/2))*tp | [6 empty] | Block Shear ("L-shaped") Capacity of Beam Web: | [21 empty] | W27x235 | 69.4 | 28.7 | 0.91 | 14.2 | 1.61 | 2.4
At = | 0.375 | in.^2 | At = (ED2+(Nr-1)*S2-((Nr-1)*dhx1+dhx1/2))*tp | [6 empty] | Av = | N.A. | in.^2 | Av = not applicable for uncoped beam | [18 empty] | W27x217 | 64 | 28.4 | 0.83 | 14.1 | 1.5 | 2.29
Rbs = | 44.5195 | kips | Rbs = 0.30*Fup*Av+0.50*Fup*At |  |  |  | Rbs >= R, O.K. |  |  | At = | N.A. | in.^2 | At = not applicable for uncoped beam | [18 empty] | W27x194 | 57.2 | 28.1 | 0.75 | 14 | 1.34 | 2.13 | SR = | 0.33693
[10 empty] | Rbs = | N.A. | kips | Rbs = not applicable for uncoped beam | [18 empty] | W27x178 | 52.5 | 27.8 | 0.725 | 14.1 | 1.19 | 1.98
Tension Tear-Out ("L-shaped") Capacity of Plate: | [9 empty] | Tension Tear-Out ("L-shaped") Capacity of Beam Web: | [21 empty] | W27x161 | 47.6 | 27.6 | 0.66 | 14 | 1.08 | 1.87
Av = | 0.375 | in.^2 | Av = (ED2+(Nr-1)*S2-((Nr-1)*dhx1+dhx1/2))*tp | [6 empty] | Av = | N.A. | in.^2 | Av = not applicable for uncoped beam | [18 empty] | W27x146 | 43.1 | 27.4 | 0.605 | 14 | 0.975 | 1.76
At = | 1.9336 | in.^2 | At = ((ED1+(Nb/Nr-1)*S1)-((Nb/Nr-1)*dhy1+dhy1/2))*tp | [6 empty] | At = | N.A. | in.^2 | At = not applicable for uncoped beam | [18 empty] | W27x129 | 37.8 | 27.6 | 0.61 | 10 | 1.1 | 1.7
Rto = | 55.4928 | kips | Rto = (0.30*Fup*Av+0.50*Fup*At)*(1-(R/Rbs)^2) | [6 empty] | Rto = | N.A. | kips | Rto = not applicable for uncoped beam | [18 empty] | W27x114 | 33.5 | 27.3 | 0.57 | 10.1 | 0.93 | 1.53
[10 empty] | Tension Tear-Out ("U-shaped") Capacity of Beam Web: | [21 empty] | W27x102 | 30 | 27.1 | 0.515 | 10 | 0.83 | 1.43 | SR = | N.A.
Tension Tear-Out ("U-shaped") Capacity of Plate: | [9 empty] | Av = | 1.0469 | in.^2 | Av = 2*((D2-s)+(Nr-1)*S2-((Nr-1)*dh2+dh2/2))*tw | [18 empty] | W27x94 | 27.7 | 26.9 | 0.49 | 9.99 | 0.745 | 1.34
Av = | 0.75 | in.^2 | Av = 2*(ED2+(Nr-1)*S2-((Nr-1)*dhx1+dhx1/2))*tp | [6 empty] | At = | 1.0938 | in.^2 | At = ((Nb/Nr-1)*S1-(Nb/Nr-1)*dh2)*tw | [18 empty] | W27x84 | 24.8 | 26.7 | 0.46 | 9.96 | 0.64 | 1.24
At = | 1.5469 | in.^2 | At = ((Nb/Nr-1)*S1-(Nb/Nr-1)*dhy1)*tp | [6 empty] | Rto = | 55.9609 | kips | Rto = 0.30*Fub*Av+0.50*Fub*At | [18 empty] | W24x492 | 144 | 29.65 | 1.97 | 14.115 | 3.54 | 4.3125
Rto = | 57.9094 | kips | Rto = (0.30*Fup*Av+0.50*Fup*At) | [6 empty] | Beam Checks for Top Flange Coped Only: |  |  |  |  | Beam Checks for Top Flange Coped Only (continued): | [16 empty] | W24x450 | 132 | 29.09 | 1.81 | 13.955 | 3.27 | 4.0625 | SR = | N.A.
[10 empty] | Bolt Bearing Capacity of Beam Web (for Vertical): | [21 empty] | W24x408 | 119 | 28.54 | 1.65 | 13.8 | 2.99 | 3.75
Gross Bending in Plate: | [9 empty] | C1 = | N.A. | in. | C1 = Spacing increment (C1 = 0 for Standard holes in web) | [18 empty] | W24x370 | 109 | 28 | 1.52 | 13.7 | 2.72 | 3.22
e = | 6 | in. | e = D2+eb (eccentricity for plate bending at support) | [6 empty] | C2 = | N.A. | in. | C2 = Edge distance increment (C2 = 0 for Standard holes in web) | [18 empty] | W24x335 | 98.4 | 27.5 | 1.38 | 13.5 | 2.48 | 2.98
M = | 90 | in.-kips | M = R*e (eccentric moment at face of support) | [6 empty] | Rpe = | N.A. | kips | Rpe = 1.2*Fub*db*tw*(Nr) (C2 is not applicable for D1-dc1 >= 1.5*db) | [18 empty] | W24x306 | 89.8 | 27.1 | 1.26 | 13.4 | 2.28 | 2.78
Sg = | 5.0625 | in.^3 | Sg = tp*Hp^2/6 | [6 empty] | Rps = | N.A. | kips | Rps = 1.2*Fub*db*tw*(Nb-Nr) (C1 is not applicable for S1 >= 3*db) | [18 empty] | W24x279 | 82 | 26.7 | 1.16 | 13.3 | 2.09 | 2.59
fbg = | 17.7778 | ksi | fbg = M/Sg | [6 empty] | Rpv = | N.A. | kips | Rpv = Rpe+Rps <= 1.2*Fub*db*tw*(Nb) | [18 empty] | W24x250 | 73.5 | 26.3 | 1.04 | 13.2 | 1.89 | 2.39
Fbg = | 21.6 | ksi | Fbg = 0.60*Fyp | [6 empty] | Bolt Bearing Capacity of Beam Web (for Axial): | [21 empty] | W24x229 | 67.2 | 26 | 0.96 | 13.1 | 1.73 | 2.23
Rbg = | 18.225 | kips | Rbg = (Fbg*Sg/e)*(1-(P/Rtg)) |  |  |  | Rbg >= R, O.K. |  |  | C1 = | N.A. | in. | C1 = Spacing increment (C1 = 0 for Standard holes in web) | [18 empty] | W24x207 | 60.7 | 25.7 | 0.87 | 13 | 1.57 | 2.07 | SR = | 0.82305
[10 empty] | C2 = | N.A. | in. | C2 = Edge distance increment (C2 = 0 for Standard holes in web) | [18 empty] | W24x192 | 56.3 | 25.5 | 0.81 | 13 | 1.46 | 1.96
Net Bending in Plate: | [9 empty] | Rpe = | N.A. | kips | Rpe = 1.2*Fub*db*tw*(Nb/Nr) (C2 is not applicable for D2-s >= 1.5*db) | [18 empty] | W24x176 | 51.7 | 25.2 | 0.75 | 12.9 | 1.34 | 1.84
e = | 3 | in. | e = eb (eccentricity for plate bending at holes) | [6 empty] | Rps = | N.A. | kips | Rps = not applicable, since all edge bolts for bearing due to axial load) | [18 empty] | W24x162 | 47.7 | 25 | 0.705 | 13 | 1.22 | 1.72
M = | 45 | in.-kips | M = R*e (eccentric moment at face of support) | [6 empty] | Rpa = | N.A. | kips | Rpa = (Rpe+Rps)*(1-(R/Rpv)^2) <= 1.2*Fub*db*tw*(Nb)*(1-(R/Rpv)^2) | [18 empty] | W24x146 | 43 | 24.7 | 0.65 | 12.9 | 1.09 | 1.59
Sn = | 3.5625 | in.^3 | Sn = tp*Hp^2/6-S1^2*(Nb/Nr)*((Nb/Nr)^2-1)*(tp*(dhy1+1/16))/(6*Hp) | [6 empty] | Gross Shear Capacity of Beam Web for Top Flange Coped: | [21 empty] | W24x131 | 38.5 | 24.5 | 0.605 | 12.9 | 0.96 | 1.46
fbn = | 12.6316 | ksi | fbn = M/Sn | [6 empty] | ho = | N.A. | in. | ho = d-dc1 | [18 empty] | W24x117 | 34.4 | 24.3 | 0.55 | 12.8 | 0.85 | 1.35
Fbn = | 21.6 | ksi | Fbn = 0.60*Fyp | [6 empty] | Avg = | N.A. | in.^2 | Avg = ho*tw | [18 empty] | W24x104 | 30.6 | 24.1 | 0.5 | 12.8 | 0.75 | 1.25
Rbn = | 25.65 | kips | Rbn = (Fbn*Sn/e)*(1-(P/Rtn)) |  |  |  | Rbn >= R, O.K. |  |  | Rvg = | N.A. | kips | Rvg = 0.40*Fyb*Avg | [18 empty] | W24x103 | 30.3 | 24.5 | 0.55 | 9 | 0.98 | 1.48 | SR = | 0.5848
[8 empty] | (continued) |  | Net Shear Capacity of Beam Web for Top Flange Coped: | [21 empty] | W24x94 | 27.7 | 24.3 | 0.515 | 9.07 | 0.875 | 1.38
[10 empty] | Avn = | N.A. | in.^2 | Avn = (ho-Nb/Nr*dh2)*tw | [18 empty] | W24x84 | 24.7 | 24.1 | 0.47 | 9.02 | 0.77 | 1.27
Beam Tab Checks (continued): | [9 empty] | Rvn = | N.A. | kips | Rvn = 0.3*Fub*Avn <= 0.40*Fyb*Avg | [18 empty] | W24x76 | 22.4 | 23.9 | 0.44 | 8.99 | 0.68 | 1.18
[10 empty] | Gross Tension Capacity of Beam for Top Flange Coped: | [21 empty] | W24x68 | 20.1 | 23.7 | 0.415 | 8.97 | 0.585 | 1.09
Axial Compression Capacity of Plate: | [9 empty] | Atg = | N.A. | in.^2 | Atg = A-(bf*tf+(dc1-tf)*tw) | [18 empty] | W24x62 | 18.3 | 23.7 | 0.43 | 7.04 | 0.59 | 1.19
Acg = | 3.375 | in.^2 | Acg = Hp*tp | [6 empty] | Rtg = | N.A. | kips | Rtg = (0.60*Fyb*Atg)*(1-(R/Rvg)^2) | [18 empty] | W24x55 | 16.3 | 23.6 | 0.395 | 7.01 | 0.505 | 1.11
Lc = | 3 | in. | Lc = Max. of D2 or S2 | [6 empty] | Net Tension Capacity of Beam for Top Flange Coped: | [21 empty] | W21x402 | 118 | 26.02 | 1.73 | 13.405 | 3.13 | 3.875
K = | 1.2 |  | (assumed effective length factor for plate supported on one edge) | [6 empty] | Atn = | N.A. | in.^2 | Atn = Atg-(Nb/Nr*(dh2+1/16))*tw <= 0.85*Atg | [18 empty] | W21x364 | 107 | 25.47 | 1.59 | 13.265 | 2.85 | 3.625
r = | 0.10825 | in. | r = tp/(SQRT(12)) | [6 empty] | Rtn = | N.A. | kips | Rtn = (0.50*Fub*Atn)*(1-(R/Rvn)^2) <= (0.60*Fyb*Atg)*(1-(R/Rvn)^2) | [18 empty] | W21x333 | 97.9 | 25 | 1.46 | 13.13 | 2.62 | 3.375
KL/r = | 33.2554 |  | KL/r = K*Lc/r | [6 empty] | Block Shear ("L-shaped") Capacity of Beam Web for Top Flange Coped: | [21 empty] | W21x300 | 88.2 | 24.53 | 1.32 | 12.99 | 2.38 | 3.125
Cc = | 126.0993 |  | Cc = SQRT(2*p^2*29000/Fyp) | [6 empty] | Av = | N.A. | in.^2 | Av = ((D1-dc1)+(Nb/Nr-1)*S1-((Nb/Nr-1)*dh2+dh2/2))*tw | [18 empty] | W21x275 | 80.8 | 24.13 | 1.22 | 12.89 | 2.19 | 3
Fa = | 19.7066 | ksi | If KL/r <= Cc: Fa = | [6 empty] | At = | N.A. | in.^2 | At = ((D2-s)+(Nr-1)*S2-((Nr-1)*dh2+dh2/2))*tw | [18 empty] | W21x248 | 72.8 | 23.74 | 1.1 | 12.775 | 1.99 | 2.75
| --- |  | (1-(K*Lc/r )^2/(2*Cc^2))*Fyp/(5/3+3*(K*Lc/r)/(8*Cc)-(K*Lc/r)^3/(8*Cc^3)) | [6 empty] | Rbs = | N.A. | kips | Rbs = 0.30*Fub*Av+0.50*Fub*At | [18 empty] | W21x223 | 65.4 | 23.35 | 1 | 12.675 | 1.79 | 2.5625
| --- |  | If K*L/r > Cc: Fa = 12*p^2*29000/(23*(K*Lc/r)^2) | [6 empty] | Tension Tear-Out ("L-shaped") Capacity of Beam Web for Top Flange Coped: | [21 empty] | W21x201 | 59.2 | 23 | 0.91 | 12.6 | 1.63 | 2.13
Rc = | 66.5098 | kips | Rc = Fa*Acg | [6 empty] | Av = | N.A. | in.^2 | Av = ((D2-s)+(Nr-1)*S2-((Nr-1)*dh2+dh2/2))*tw | [18 empty] | W21x182 | 53.6 | 22.7 | 0.83 | 12.5 | 1.48 | 1.98 | SR = | N.A.
[10 empty] | At = | N.A. | in.^2 | At = ((D1-dc1)+(Nb/Nr-1)*S1-((Nb/Nr-1)*dh2+dh2/2))*tw | [18 empty] | W21x166 | 48.8 | 22.5 | 0.75 | 12.4 | 1.36 | 1.86
Beam Checks for Uncoped Flanges: | [9 empty] | Rto = | N.A. | kips | Rto = (0.30*Fub*Av+0.50*Fub*At)*(1-(R/Rbs)^2) | [18 empty] | W21x147 | 43.2 | 22.1 | 0.72 | 12.5 | 1.15 | 1.65
Bolt Bearing Capacity of Beam Web (for Vertical): | [9 empty] | Tension Tear-Out ("U-shaped") Capacity of Beam Web for Top Flange Coped: | [21 empty] | W21x132 | 38.8 | 21.8 | 0.65 | 12.4 | 1.03 | 1.54
C1 = | 0 | in. | C1 = Spacing increment (C1 = 0 for Standard holes in web) | [6 empty] | Av = | N.A. | in.^2 | Av = 2*((D2-s)+(Nr-1)*S2-((Nr-1)*dh2+dh2/2))*tw | [18 empty] | W21x122 | 35.9 | 21.7 | 0.6 | 12.4 | 0.96 | 1.46
C2 = | N.A. | in. | C2 = Edge distance increment (not applicable for uncoped beam) | [6 empty] | At = | N.A. | in.^2 | At = ((Nb/Nr-1)*S1-(Nb/Nr-1)*dh2)*tw | [18 empty] | W21x111 | 32.7 | 21.5 | 0.55 | 12.3 | 0.875 | 1.38
Rpe = | 14.625 | kips | Rpe = 1.2*Fub*db*tw*(Nr) (for Nr edge bolts, edge dist., C2 are N.A.) | [6 empty] | Rto = | N.A. | kips | Rto = (0.30*Fub*Av+0.50*Fub*At) | [18 empty] | W21x101 | 29.8 | 21.4 | 0.5 | 12.3 | 0.8 | 1.3
Rps = | 29.25 | kips | Rps = 1.2*Fub*db*tw*(Nb-Nr) (C1 is not applicable for S1 >= 3*db) | [6 empty] | Web Buckling (Flexure) Capacity for Top Flange Coped: | [21 empty] | W21x93 | 27.3 | 21.6 | 0.58 | 8.42 | 0.93 | 1.43
Rpv = | 43.875 | kips | Rpv = Rpe+Rps <= 1.2*Fub*db*tw*(Nb) |  |  |  | Rpv >= R, O.K. |  |  | ho = | N.A. | in. | ho = d-dc1 | [18 empty] | W21x83 | 24.3 | 21.4 | 0.515 | 8.36 | 0.835 | 1.34 | SR = | 0.34188
[10 empty] | e = | N.A. | in. | e = c+s | [18 empty] | W21x73 | 21.5 | 21.2 | 0.455 | 8.3 | 0.74 | 1.24
Bolt Bearing Capacity of Beam Web (for Axial): | [9 empty] | yc = | N.A. | in. | yc = (bf*tf^2/2+(ho-tf)*tw*(tf+(ho-tf)/2))/((ho-tf)*tw+bf*tf) | [18 empty] | W21x68 | 20 | 21.1 | 0.43 | 8.27 | 0.685 | 1.19
C1 = | 0 | in. | C1 = Spacing increment (C1 = 0 for Standard holes in web) | [6 empty] | In = | N.A. | in.^4 | In=bf*tf^3/12+bf*tf*(yc-tf/2)^2+tw*(ho-tf)^3/12+(ho-tf)*tw*(tf+(ho-tf)/2-yc)^2 | [18 empty] | W21x62 | 18.3 | 21 | 0.4 | 8.24 | 0.615 | 1.12
C2 = | 0 | in. | C2 = Edge distance increment (C2 = 0 for Standard holes in web) | [6 empty] | Sn = | N.A. | in.^3 | Sn = In/(ho-yc) | [18 empty] | W21x57 | 16.7 | 21.1 | 0.405 | 6.56 | 0.65 | 1.15
Rpe = | 43.875 | kips | Rpe = 1.2*Fub*db*tw*(Nb/Nr) (C2 is not applicable for D2-s >= 1.5*db) | [6 empty] | c/ho = | N.A. |  | c/ho = ratio for evaluating plate buckling coefficient (k) | [18 empty] | W21x55 | 16.2 | 20.8 | 0.375 | 8.22 | 0.522 | 1.02
Rps = | 0 | kips | Rps = not applicable, since all edge bolts for bearing due to axial load) | [6 empty] | k = | N.A. |  | If c/ho <= 1.0, then k = 2.2*(ho/c)^1.65, else k = 2.2*(ho/c) | [18 empty] | W21x50 | 14.7 | 20.8 | 0.38 | 6.53 | 0.535 | 1.04
Rpa = | 38.7468 | kips | Rpa = (Rpe+Rps)*(1-(R/Rpv)^2) <= 1.2*Fub*db*tw*(Nb)*(1-(R/Rpv)^2) | [6 empty] | c/d = | N.A. |  | c/d = ratio for evaluating adjustment factor (f) of plate buckling model | [18 empty] | W21x48 | 14.1 | 20.6 | 0.35 | 8.14 | 0.43 | 0.93
[10 empty] | f = | N.A. |  | If c/d <= 1.0, then f = 2*(c/d), else f = 1+(c/d) | [18 empty] | W21x44 | 13 | 20.7 | 0.35 | 6.5 | 0.45 | 0.95 | SR = | N.A.
Gross Shear Capacity of Beam Web: | [9 empty] | Fbc = | N.A. | ksi | Fbc = Min. of: (15,700*f*k*(tw/ho)^2 or 0.60*Fy)*(1-P/(0.60*Fy*Atg)) | [18 empty] | W18x311 | 91.5 | 22.32 | 1.52 | 12.005 | 2.74 | 3.4375
ho = | N.A | in. | ho = not applicable for uncoped beam | [6 empty] | Rwb = | N.A. | kips | Rwb = Fbc*Sn/e | [18 empty] | W18x283 | 83.2 | 21.85 | 1.4 | 11.89 | 2.5 | 3.1875
Avg = | 3.925 | in.^2 | Avg = d*tw | [6 empty] | Beam Checks for Both Flanges Coped: |  |  |  |  | Beam Checks for Both Flanges Coped (continued): | [16 empty] | W18x258 | 75.9 | 21.46 | 1.28 | 11.77 | 2.3 | 3
Rvg = | 78.5 | kips | Rvg = 0.40*Fyb*Avg |  |  |  | Rvg >= R, O.K. |  |  | Bolt Bearing Capacity of Beam Web (for Vertical): | [21 empty] | W18x234 | 68.8 | 21.06 | 1.16 | 11.65 | 2.11 | 2.75 | SR = | 0.19108
[10 empty] | C1 = | N.A. | in. | C1 = Spacing increment (C1 = 0 for Standard holes in web) | [18 empty] | W18x211 | 62.1 | 20.67 | 1.06 | 11.555 | 1.91 | 2.5625
Net Shear Capacity of Beam Web: | [9 empty] | C2 = | N.A. | in. | C2 = Edge distance increment (C2 = 0 for Standard holes in web) | [18 empty] | W18x192 | 56.4 | 20.35 | 0.96 | 11.455 | 1.75 | 2.4375
Avn = | 3.3156 | in.^2 | Avn = (d-Nb/Nr*dh2)*tw | [6 empty] | Rpe = | N.A. | kips | Rpe = 1.2*Fub*db*tw*(Nr) (C2 is not applicable for D1-dc1 >= 1.5*db) | [18 empty] | W18x175 | 51.3 | 20 | 0.89 | 11.4 | 1.59 | 1.99
Rvn = | 64.6547 | kips | Rvn = 0.30*Fub*Avn <= 0.40*Fyb*Avg |  |  |  | Rvn >= R, O.K. |  |  | Rps = | N.A. | kips | Rps = 1.2*Fub*db*tw*(Nb-Nr) (C1 is not applicable for S1 >= 3*db) | [18 empty] | W18x158 | 46.3 | 19.7 | 0.81 | 11.3 | 1.44 | 1.84 | SR = | 0.232
[10 empty] | Rpv = | N.A. | kips | Rpv = Rpe+Rps <= 1.2*Fub*db*tw*(Nb) | [18 empty] | W18x143 | 42.1 | 19.5 | 0.73 | 11.2 | 1.32 | 1.72
Gross Tension Capacity of Beam: | [9 empty] | Bolt Bearing Capacity of Beam Web (for Axial): | [21 empty] | W18x130 | 38.2 | 19.3 | 0.67 | 11.2 | 1.2 | 1.6
Atg = | 7.68 | in.^2 | Atg = A | [6 empty] | C1 = | N.A. | in. | C1 = Spacing increment (C1 = 0 for Standard holes in web) | [18 empty] | W18x119 | 35.1 | 19 | 0.655 | 11.3 | 1.06 | 1.46
Rtg = | 221.9875 | kips | Rtg = (0.60*Fyb*Atg)*(1-(R/Rvg)^2) | [6 empty] | C2 = | N.A. | in. | C2 = Edge distance increment (C2 = 0 for Standard holes in web) | [18 empty] | W18x106 | 31.1 | 18.7 | 0.59 | 11.2 | 0.94 | 1.34 | SR = | N.A.
[10 empty] | Rpe = | N.A. | kips | Rpe = 1.2*Fub*db*tw*(Nb/Nr) (C2 is not applicable for D2-s >= 1.5*db) | [18 empty] | W18x97 | 28.5 | 18.6 | 0.535 | 11.1 | 0.87 | 1.27
Net Tension Capacity of Beam: | [9 empty] | Rps = | N.A. | kips | Rps = not applicable, since all edge bolts for bearing due to axial load) | [18 empty] | W18x86 | 25.3 | 18.4 | 0.48 | 11.1 | 0.77 | 1.17
Atn = | 6.528 | in.^2 | Atn = Atg-(Nb/Nr*(dh2+1/16))*tw <= 0.85*Atg | [6 empty] | Rpa = | N.A. | kips | Rpa = (Rpe+Rps)*(1-(R/Rpv)^2) <=1.2*Fub*db*tw*(Nb)*(1-(R/Rpv)^2) | [18 empty] | W18x76 | 22.3 | 18.2 | 0.425 | 11 | 0.68 | 1.08
Rtn = | 200.7405 | kips | Rtn = (0.50*Fub*Atn)*(1-(R/Rvn)^2) <= (0.60*Fyb*Atg)*(1-(R/Rvn)^2) | [6 empty] | Gross Shear Capacity of Beam Web for Both Flanges Coped: | [21 empty] | W18x71 | 20.8 | 18.5 | 0.495 | 7.64 | 0.81 | 1.21
[10 empty] | ho = | N.A. | in. | ho = d-(dc1+dc2) | [18 empty] | W18x65 | 19.1 | 18.4 | 0.45 | 7.59 | 0.75 | 1.15 | SR = | N.A.
[10 empty] | Avg = | N.A. | in.^2 | Avg = ho*tw | [18 empty] | W18x60 | 17.6 | 18.2 | 0.415 | 7.56 | 0.695 | 1.1
[10 empty] | Rvg = | N.A. | kips | Rv = 0.40*Fyb*Avg | [18 empty] | W18x55 | 16.2 | 18.1 | 0.39 | 7.53 | 0.63 | 1.03
[8 empty] | (continued) |  | Net Shear Capacity of Beam Web for Both Flanges Coped: | [21 empty] | W18x50 | 14.7 | 18 | 0.355 | 7.5 | 0.57 | 0.972
[10 empty] | Avn = | N.A. | in.^2 | Avn = (ho-Nb/Nr*dh2)*tw | [18 empty] | W18x46 | 13.5 | 18.1 | 0.36 | 6.06 | 0.605 | 1.01
[10 empty] | Rvn = | N.A. | kips | Rvn = 0.3*Fub*Avn <= 0.40*Fyb*Avg | [18 empty] | W18x40 | 11.8 | 17.9 | 0.315 | 6.02 | 0.525 | 0.927
Beam Checks for Uncoped Flanges (continued): | [9 empty] | Gross Tension Capacity of Beam for Both Flanges Coped: | [21 empty] | W18x35 | 10.3 | 17.7 | 0.3 | 6 | 0.425 | 0.827
[10 empty] | Atg = | N.A. | in.^2 | Atg = ho*tw | [18 empty] | W16x100 | 29.7 | 17 | 0.585 | 10.4 | 0.985 | 1.69
Block Shear ("L-shaped") Capacity of Beam Web: | [9 empty] | Rtg = | N.A. | kips | Rtg = (0.60*Fyb*Atg)*(1-(R/Rvg)^2) | [18 empty] | W16x89 | 26.4 | 16.8 | 0.525 | 10.4 | 0.875 | 1.58
Av = | N.A. | in.^2 | Av = not applicable for uncoped beam | [6 empty] | Net Tension Capacity of Beam for Both Flanges Coped: | [21 empty] | W16x77 | 22.9 | 16.5 | 0.455 | 10.3 | 0.76 | 1.47
At = | N.A. | in.^2 | At = not applicable for uncoped beam | [6 empty] | Atn = | N.A. | in.^2 | Atn = Atg-(Nb/Nr*(dh2+1/16))*tw <= 0.85*Atg | [18 empty] | W16x67 | 20 | 16.3 | 0.395 | 10.2 | 0.665 | 1.37
Rbs = | N.A. | kips | Rbs = not applicable for uncoped beam | [6 empty] | Rtn = | N.A. | kips | Rtn = (0.50*Fub*Atn)*(1-(R/Rvn)^2) <= (0.60*Fyb*Atg)*(1-(R/Rvn)^2) | [18 empty] | W16x57 | 16.8 | 16.4 | 0.43 | 7.12 | 0.715 | 1.12 | SR = | N.A.
[10 empty] | Block Shear ("L-shaped") Capacity of Beam Web for Both Flanges Coped: | [21 empty] | W16x50 | 14.7 | 16.3 | 0.38 | 7.07 | 0.63 | 1.03
Tension Tear-Out ("L-shaped") Capacity of Beam Web: | [9 empty] | Av = | N.A. | in.^2 | Av = ((D1-dc1)+(Nb/Nr-1)*S1-((Nb/Nr-1)*dh2+dh2/2))*tw | [18 empty] | W16x45 | 13.3 | 16.1 | 0.345 | 7.04 | 0.565 | 0.967
Av = | N.A. | in.^2 | Av = not applicable for uncoped beam | [6 empty] | At = | N.A. | in.^2 | At = ((D2-s)+(Nr-1)*S2-((Nr-1)*dh2+dh2/2))*tw | [18 empty] | W16x40 | 11.8 | 16 | 0.305 | 7 | 0.505 | 0.907
At = | N.A. | in.^2 | At = not applicable for uncoped beam | [6 empty] | Rbs = | N.A. | kips | Rbs = 0.30*Fub*Av+0.50*Fub*At | [18 empty] | W16x36 | 10.6 | 15.9 | 0.295 | 6.99 | 0.43 | 0.832
Rto = | N.A. | kips | Rto = not applicable for uncoped beam | [6 empty] | Tension Tear-Out ("L-shaped") Capacity of Beam Web for Both Flanges Coped: | [21 empty] | W16x31 | 9.13 | 15.9 | 0.275 | 5.53 | 0.44 | 0.842
[10 empty] | Av = | N.A. | in.^2 | Av = ((D2-s)+(Nr-1)*S2-((Nr-1)*dh2+dh2/2))*tw | [18 empty] | W16x26 | 7.68 | 15.7 | 0.25 | 5.5 | 0.345 | 0.747 | SR = | N.A.
Tension Tear-Out ("U-shaped") Capacity of Beam Web: | [9 empty] | At = | N.A. | in.^2 | At = ((D1-dc1)+(Nb/Nr-1)*S1-((Nb/Nr-1)*dh2+dh2/2))*tw | [18 empty] | W14x808 | 237 | 22.8 | 3.74 | 18.6 | 5.12 | 5.72
Av = | 1.0469 | in.^2 | Av = 2*((D2-s)+(Nr-1)*S2-((Nr-1)*dh2+dh2/2))*tw | [6 empty] | Rto = | N.A. | kips | Rto = (0.30*Fub*Av+0.50*Fub*At)*(1-(R/Rbs)^2) | [18 empty] | W14x730 | 215 | 22.4 | 3.07 | 17.9 | 4.91 | 5.51
At = | 1.0938 | in.^2 | At = ((Nb/Nr-1)*S1-(Nb/Nr-1)*dh2)*tw | [6 empty] | Tension Tear-Out ("U-shaped") Capacity of Beam Web for Both Flanges Coped: | [21 empty] | W14x665 | 196 | 21.6 | 2.83 | 17.7 | 4.52 | 5.12
Rto = | 55.9609 | kips | Rto = 0.30*Fub*Av+0.50*Fub*At | [6 empty] | Av = | N.A. | in.^2 | Av = 2*((D2-s)+(Nr-1)*S2-((Nr-1)*dh2+dh2/2))*tw | [18 empty] | W14x605 | 178 | 20.9 | 2.6 | 17.4 | 4.16 | 4.76 | SR = | N.A.
[10 empty] | At = | N.A. | in.^2 | At = ((Nb/Nr-1)*S1-(Nb/Nr-1)*dh2)*tw | [18 empty] | W14x550 | 162 | 20.2 | 2.38 | 17.2 | 3.82 | 4.42
Web Buckling (Flexure) Capacity Not Applicable for Uncoped Beam | [9 empty] | Rto = | N.A. | kips | Rto = (0.30*Fub*Av+0.50*Fub*At) | [18 empty] | W14x500 | 147 | 19.6 | 2.19 | 17 | 3.5 | 4.1
ho = | N.A. | in. | ho = d-dc1 | [6 empty] | Web Buckling (Flexure) Capacity for Both Flanges Coped: | [21 empty] | W14x455 | 134 | 19 | 2.02 | 16.8 | 3.21 | 3.81
e = | N.A. | in. | e = c+s | [6 empty] | ho = | N.A. | in. | ho = d-(dc1+dc2) | [18 empty] | W14x426 | 125 | 18.7 | 1.88 | 16.7 | 3.04 | 3.63
yc = | N.A. | in. | yc = (bf*tf^2/2+(ho-tf)*tw*(tf+(ho-tf)/2))/((ho-tf)*tw+bf*tf) | [6 empty] | e = | N.A. | in. | e = c+s | [18 empty] | W14x398 | 117 | 18.3 | 1.77 | 16.6 | 2.85 | 3.44
In = | N.A. | in.^4 | In=bf*tf^3/12+bf*tf*(yc-tf/2)^2+tw*(ho-tf)^3/12+(ho-tf)*tw*(tf+(ho-tf)/2-yc)^2 | [6 empty] | yc = | N.A. | in. | yc = ho/2 | [18 empty] | W14x370 | 109 | 17.9 | 1.66 | 16.5 | 2.66 | 3.26
Sn = | N.A. | in.^3 | Sn = In/(ho-yc) | [6 empty] | In = | N.A. | in.^4 | In = tw*ho^3/12 | [18 empty] | W14x342 | 101 | 17.5 | 1.54 | 16.4 | 2.47 | 3.07
c/ho = | N.A. |  | c/ho = ratio for evaluating plate buckling coefficient (k) | [6 empty] | Sn = | N.A. | in.^3 | Sn = In/yc | [18 empty] | W14x311 | 91.4 | 17.1 | 1.41 | 16.2 | 2.26 | 2.86
k = | N.A. |  | If c/ho <= 1.0, then k = 2.2*(ho/c)^1.65, else k = 2.2*(ho/c) | [6 empty] | dc = | N.A. | in. | dc = Max. of: dc1 and dc2 | [18 empty] | W14x283 | 83.3 | 16.7 | 1.29 | 16.1 | 2.07 | 2.67
c/d = | N.A. |  | c/d = ratio for evaluating adjustment factor (f) of plate buckling model | [6 empty] | fd = | N.A. |  | fd = 3.5-7.5*(dc/d) | [18 empty] | W14x257 | 75.6 | 16.4 | 1.18 | 16 | 1.89 | 2.49
f = | N.A. |  | If c/d <= 1.0, then f = 2*(c/d), else f = 1+(c/d) | [6 empty] | Fbc = | N.A. | ksi | Fbc = Min. of: (33,820*tw^2/(c*ho)*fd or 0.60*Fy)*(1-P/(0.60*Fy*Atg)) | [18 empty] | W14x233 | 68.5 | 16 | 1.07 | 15.9 | 1.72 | 2.32
Fbc = | N.A. | ksi | Fbc = Min. of: (15,700*f*k*(tw/ho)^2 or 0.60*Fy)*(1-P/(0.60*Fy*Atg)) | [6 empty] | Rwb = | N.A. | kips | Rwb = Fbc*Sn/e | [18 empty] | W14x211 | 62 | 15.7 | 0.98 | 15.8 | 1.56 | 2.16
Rwb = | N.A. | kips | Rwb = Fbc*Sn/e | [6 empty] | Beam Tab to Column Connection: | [21 empty] | W14x193 | 56.8 | 15.5 | 0.89 | 15.7 | 1.44 | 2.04 | SR = | N.A.
[10 empty] | Plate to Column Welding: (using AISC Table XIX, page 4-75) | [21 empty] | W14x176 | 51.8 | 15.2 | 0.83 | 15.7 | 1.31 | 1.91
[10 empty] | ew = | 6 | in. | ew = D2+eb (eccentricity for weld design) | [18 empty] | W14x159 | 46.7 | 15 | 0.745 | 15.6 | 1.19 | 1.79
[10 empty] | L = | 9 | in. | L = Hp | [18 empty] | W14x145 | 42.7 | 14.8 | 0.68 | 15.5 | 1.09 | 1.69
[10 empty] | kL = | 0.375 | in. | kL = tp | [18 empty] | W14x132 | 38.8 | 14.7 | 0.645 | 14.7 | 1.03 | 1.63
[10 empty] | aL = | 6 | in. | aL = ew | [18 empty] | W14x120 | 35.3 | 14.5 | 0.59 | 14.7 | 0.94 | 1.54
[10 empty] | a = | 0.66667 |  | a = (aL)/L | [18 empty] | W14x109 | 32 | 14.3 | 0.525 | 14.6 | 0.86 | 1.46
[10 empty] | k = | 0 |  | k = 0 (for Special Case) | [18 empty] | W14x99 | 29.1 | 14.2 | 0.485 | 14.6 | 0.78 | 1.38
[10 empty] | C1 = | 1 |  | C1 = 1.0 for E70XX electrode | [18 empty] | W14x90 | 26.5 | 14 | 0.44 | 14.5 | 0.71 | 1.31
[10 empty] | C = | 0.614 |  | (interpolated from Table XIX) | [18 empty] | W14x82 | 24 | 14.3 | 0.51 | 10.1 | 0.855 | 1.45
[10 empty] | Pr = | 15 | kips | Pr = SQRT(R^2+P^2) (total resultant load taken by 2 welds) | [18 empty] | W14x74 | 21.8 | 14.2 | 0.45 | 10.1 | 0.785 | 1.38
[10 empty] | q = | 0 | deg. | q = 90-(ATAN(R/P)) (angle from vertical) | [18 empty] | W14x68 | 20 | 14 | 0.415 | 10 | 0.72 | 1.31
[10 empty] | Co = | N.A. |  | Co = "C" coefficient from AISC Table XIX | [18 empty] | W14x61 | 17.9 | 13.9 | 0.375 | 9.99 | 0.645 | 1.24
[10 empty] | C(max) = | N.A. |  | C(max) = 0.928*(2) | [18 empty] | W14x53 | 15.6 | 13.9 | 0.37 | 8.06 | 0.66 | 1.25
[10 empty] | A = | N.A. |  | A = C(max)/Co >= 1.0 | [18 empty] | W14x48 | 14.1 | 13.8 | 0.34 | 8.03 | 0.595 | 1.19
[10 empty] | Ca/Co = | N.A. |  | Ca/Co = A/(SINq+A*COSq) >= 1.0 | [18 empty] | W14x43 | 12.6 | 13.7 | 0.305 | 8 | 0.53 | 1.12
[10 empty] | Ca = | N.A. |  | Ca = (Ca/Co)*Co | [18 empty] | W14x38 | 11.2 | 14.1 | 0.31 | 6.77 | 0.515 | 0.915
[10 empty] | w(req'd) = | 0.16965 | in. (size) | w(req'd) = (Pr/((C or Ca)*C1*L))/16 | [18 empty] | W14x34 | 10 | 14 | 0.285 | 6.75 | 0.455 | 0.855
[10 empty] | w(recom'd) = | 0.28125 | in. | w(recom'd) = ((0.40*Fyp*Hp*tp)/((C or Ca)*C1*L))/16 <= 0.75*tp | [18 empty] | W14x30 | 8.85 | 13.8 | 0.27 | 6.73 | 0.385 | 0.785
[8 empty] | (continued) |  | w(min) = | 0.1875 | in. | w(min) = Min. fillet weld size from AISC Table J2.4, page 5-67 | [18 empty] | W14x26 | 7.69 | 13.9 | 0.255 | 5.03 | 0.42 | 0.82
[10 empty] | w(max) = | 0.18183 | in. | w(max) = | 0.40*Fyp*tp/((SQRT(2)/2)*0.30*70*2) | [17 empty] | W14x22 | 6.49 | 13.7 | 0.23 | 5 | 0.335 | 0.735
Beam Tab to Column Connection: | [9 empty] | Rwr = | 27.63 | kips | Rwr = w*16*(C or Ca)*C1*L (w = actual weld size used) | [18 empty] | W12x336 | 98.8 | 16.8 | 1.78 | 13.4 | 2.96 | 3.55
[10 empty] | Rwv = | 27.63 | kips | Rwv = Rwr*COSq (vertical) | [18 empty] | W12x305 | 89.6 | 16.3 | 1.63 | 13.2 | 2.71 | 3.3
Plate to Column Welding: (using AISC Table XIX, page 4-75) | [9 empty] | Rwa = | 0 | kips | Rwa = Rwr*SINq (axial) | [18 empty] | W12x279 | 81.9 | 15.9 | 1.53 | 13.1 | 2.47 | 3.07
ew = | 6 | in. | ew = D2+eb (eccentricity for weld design) | [6 empty] | Rwr = | 16.0765 | kips | Rwr = w*16*(C or Ca)*C1*L (w = Min. of: w and w(max)) | [18 empty] | W12x252 | 74 | 15.4 | 1.4 | 13 | 2.25 | 2.85
L = | 9 | in. | L = Hp | [6 empty] | Rwv = | 16.0765 | kips | Rwv = Rwr*COSq (vertical) | [18 empty] | W12x230 | 67.7 | 15.1 | 1.29 | 12.9 | 2.07 | 2.67
kL = | 0.375 | in. | kL = tp | [6 empty] | Rwa = | 0 | kips | Rwa = Rwr*SINq (axial) | [18 empty] | W12x210 | 61.8 | 14.7 | 1.18 | 12.8 | 1.9 | 2.5
aL = | 6 | in. | aL = ew | [21 empty] | Interpolate for "C" in Table XI | [6 empty] | W12x190 | 55.8 | 14.4 | 1.06 | 12.7 | 1.74 | 2.33
a = | 0.66667 |  | a = (aL)/L | [6 empty] | TABLE XI Coefficients, "C" (AISC Manual - page 4-62) | [14 empty] | (for Table Using b = 3 in. Spacing) | [6 empty] | W12x170 | 50 | 14 | 0.96 | 12.6 | 1.56 | 2.16
k = | 0 |  | k = 0 (for Special Case) | [7 empty] | L | [5 empty] | n | [7 empty] | n = 1 |  | n |  |  |  |  | W12x152 | 44.7 | 13.7 | 0.87 | 12.5 | 1.4 | 2
C1 = | 1 |  | C1 = 1.0 for E70XX electrode | [7 empty] | (in.) | 2 | 3 | 4 | 5 | 6 | 7 | 8 | 9 | 10 | 11 | 12 | L Index: |  | L Index: |  | 3 |  |  |  |  | W12x136 | 39.9 | 13.4 | 0.79 | 12.4 | 1.25 | 1.85
C = | 0.614 |  | (interpolated from Table XIX) | [7 empty] | 2 | 1.18 | 2.23 | 3.32 | 4.4 | 5.45 | 6.48 | 7.51 | 8.52 | 9.53 | 10.54 | 11.54 | 1 |  | 1 | - | 2.23 | - |  |  |  | W12x120 | 35.3 | 13.1 | 0.71 | 12.3 | 1.11 | 1.7
Pr = | 15 | kips | Pr = SQRT(R^2+P^2) (total resultant load taken by 2 welds) | [7 empty] | 3 | 0.88 | 1.77 | 2.83 | 3.91 | 4.99 | 6.07 | 7.13 | 8.17 | 9.21 | 10.24 | 11.26 | 2 |  | 2 | - | 1.77 | - |  |  |  | W12x106 | 31.2 | 12.9 | 0.61 | 12.2 | 0.99 | 1.59
q = | 0 | deg. | q = 90-(ATAN(R/P)) (angle from vertical) | [7 empty] | 4 | 0.69 | 1.4 | 2.38 | 3.42 | 4.49 | 5.58 | 6.66 | 7.73 | 8.79 | 9.85 | 10.89 | 3 |  | 3 | - | 1.4 | - |  |  |  | W12x96 | 28.2 | 12.7 | 0.55 | 12.2 | 0.9 | 1.5
Co = | N.A. |  | Co = "C" coefficient from AISC Table XIX | [7 empty] | 5 | 0.56 | 1.15 | 2.01 | 2.97 | 4.01 | 5.08 | 6.16 | 7.24 | 8.32 | 9.39 | 10.46 | 4 |  | 4 | - | 1.15 | - |  |  |  | W12x87 | 25.6 | 12.5 | 0.515 | 12.1 | 0.81 | 1.41
C(max) = | N.A. |  | C(max) = 0.928*(2) | [7 empty] | 6 | 0.48 | 1 | 1.73 | 2.59 | 3.57 | 4.6 | 5.66 | 6.74 | 7.82 | 8.9 | 9.98 | 5 |  | 5 | - | 1 | - |  |  |  | W12x79 | 23.2 | 12.4 | 0.47 | 12.1 | 0.735 | 1.33
A = | N.A. |  | A = C(max)/Co >= 1.0 | [7 empty] | 7 | 0.41 | 0.83 | 1.51 | 2.28 | 3.18 | 4.16 | 5.19 | 6.24 | 7.32 | 8.4 | 9.48 | 6 |  | 6 | - | 0.83 | - |  |  |  | W12x72 | 21.1 | 12.3 | 0.43 | 12 | 0.67 | 1.27
Ca/Co = | N.A. |  | Ca/Co = A/(SINq+A*COSq) >= 1.0 | [7 empty] | 8 | 0.36 | 0.73 | 1.34 | 2.04 | 2.86 | 3.76 | 4.75 | 5.77 | 6.83 | 7.89 | 8.97 | 7 |  | 7 | - | 0.73 | - |  |  |  | W12x65 | 19.1 | 12.1 | 0.39 | 12 | 0.605 | 1.2
Ca = | N.A. |  | Ca = (Ca/Co)*Co | [6 empty] | For: | 9 | 0.32 | 0.65 | 1.21 | 1.83 | 2.59 | 3.43 | 4.35 | 5.32 | 6.36 | 7.41 | 8.48 | 8 |  | 8 | - | 0.65 | - |  |  |  | W12x58 | 17 | 12.2 | 0.36 | 10 | 0.64 | 1.24
w(req'd) = | 0.16965 | in. (size) | w(req'd) =(Pr/((C or Ca)*C1*L))/16 |  |  | Weld used >= weld req'd., O.K. |  |  |  | b = 3" | 10 | 0.29 | 0.59 | 1.09 | 1.66 | 2.36 | 3.14 | 4 | 4.93 | 5.91 | 6.95 | 8 | 9 |  | 9 | - | 0.59 | - |  |  |  | W12x53 | 15.6 | 12.1 | 0.345 | 9.99 | 0.575 | 1.17 | SR = | 0.54289
w(recom'd) = | 0.28125 | in. | w(recom'd) = ((0.40*Fyp*Hp*tp)/((C or Ca)*C1*L))/16 <= 0.75*tp | [7 empty] | 12 | 0.24 | 0.49 | 0.92 | 1.4 | 2 | 2.68 | 3.44 | 4.27 | 5.16 | 6.1 | 7.08 | 10 |  | 10 | - | 0.49 | - |  |  |  | W12x50 | 14.6 | 12.2 | 0.37 | 8.08 | 0.64 | 1.14 | SR = | 0.9
w(min) = | 0.1875 | in. | w(min) = Min. fillet weld size from AISC Table J2.4, page 5-67 | [7 empty] | 14 | 0.21 | 0.42 | 0.79 | 1.21 | 1.74 | 2.33 | 3.01 | 3.75 | 4.56 | 5.42 | 6.32 | 11 |  | 11 | - | 0.42 | - |  |  |  | W12x45 | 13.1 | 12.1 | 0.335 | 8.05 | 0.575 | 1.08 | SR = | 0.6
Rwr = | 27.63 | kips | Rwr = w*16*(C or Ca)*C1*L (w = actual weld size used) | [7 empty] | 16 | 0.18 | 0.37 | 0.7 | 1.06 | 1.53 | 2.06 | 2.67 | 3.33 | 4.06 | 4.85 | 5.69 | 12 |  | 12 | - | 0.37 | - |  |  |  | W12x40 | 11.7 | 11.9 | 0.295 | 8.01 | 0.515 | 1.02
Rwv = | 27.63 | kips | Rwv = Rwr*COSq (vertical) |  |  |  | Rwv >= R, O.K. |  |  |  | 18 | 0.16 | 0.33 | 0.62 | 0.95 | 1.37 | 1.84 | 2.39 | 3 | 3.66 | 4.38 | 5.15 | 13 |  | 13 | - | 0.33 | - |  |  |  | W12x35 | 10.3 | 12.5 | 0.3 | 6.56 | 0.52 | 0.82 | SR = | 0.54289
Rwa = | 0 | kips | Rwa = Rwr*SINq (axial) | [7 empty] | 20 | 0.15 | 0.3 | 0.56 | 0.85 | 1.24 | 1.67 | 2.17 | 2.72 | 3.33 | 3.99 | 4.7 | 14 |  | 14 | - | 0.3 | - |  |  |  | W12x30 | 8.79 | 12.3 | 0.26 | 6.52 | 0.44 | 0.74 | SR = | N.A.
[11 empty] | 24 | 0.12 | 0.25 | 0.47 | 0.71 | 1.03 | 1.4 | 1.82 | 2.29 | 2.81 | 3.37 | 3.99 | 15 |  | 15 | - | 0.25 | - |  |  |  | W12x26 | 7.65 | 12.2 | 0.23 | 6.49 | 0.38 | 0.68
Column Checks: | [10 empty] | 28 | 0.11 | 0.21 | 0.4 | 0.61 | 0.89 | 1.2 | 1.57 | 1.97 | 2.42 | 2.92 | 3.45 | 16 |  | 16 | - | 0.21 | - |  |  |  | W12x22 | 6.48 | 12.3 | 0.26 | 4.03 | 0.425 | 0.725
Gross Shear Capacity of Web at Plate: | [10 empty] | 32 | 0.09 | 0.19 | 0.35 | 0.54 | 0.78 | 1.05 | 1.38 | 1.73 | 2.13 | 2.57 | 3.04 | 17 |  | 17 | - | 0.19 | - |  |  |  | W12x19 | 5.57 | 12.2 | 0.235 | 4.01 | 0.35 | 0.65
Av = | 3.735 | in.^2 | Av = Hp*twc | [7 empty] | 36 | 0.08 | 0.17 | 0.31 | 0.48 | 0.69 | 0.94 | 1.22 | 1.54 | 1.9 | 2.29 | 2.72 | 18 |  | 18 | - | 0.17 | - |  |  |  | W12x16 | 4.71 | 12 | 0.22 | 3.99 | 0.265 | 0.565
Rv = | 74.7 | kips | Rv = 0.40*Fyc*Av |  |  |  | Rv >= R, O.K. |  |  |  | 2 | 1.63 | 2.72 | 3.75 | 4.77 | 5.77 | 6.77 | 7.76 | 8.75 | 9.74 | 10.73 | 11.72 | 1 |  | L Index: |  |  | C values: |  |  |  | W12x14 | 4.16 | 11.9 | 0.2 | 3.97 | 0.225 | 0.525 | SR = | 0.2008
[11 empty] | 3 | 1.39 | 2.48 | 3.56 | 4.6 | 5.63 | 6.65 | 7.65 | 8.66 | 9.66 | 10.65 | 11.64 | 2 |  | 2 | L(table) | 3 | 1.77 |  |  |  | W10x112 | 32.9 | 11.4 | 0.755 | 10.4 | 1.25 | 1.75
Gross Tension Capacity of Web at Plate: | [10 empty] | 4 | 1.18 | 2.23 | 3.32 | 4.4 | 5.45 | 6.48 | 7.51 | 8.52 | 9.53 | 10.54 | 11.54 | 3 |  |  | L | 3 | 1.77 |  |  |  | W10x100 | 29.4 | 11.1 | 0.68 | 10.3 | 1.12 | 1.62
At = | 3.735 | in.^2 | At = Hp*twc | [7 empty] | 5 | 1.01 | 1.99 | 3.07 | 4.16 | 5.23 | 6.29 | 7.33 | 8.36 | 9.39 | 10.4 | 11.41 | 4 |  | 3 | L(table) | 4 | 1.4 |  |  |  | W10x88 | 25.9 | 10.8 | 0.605 | 10.3 | 0.99 | 1.49
Rt = | 107.5319 | kips | Rt = (0.60*Fyc*At)*(1-(R/Rv)^2) | [7 empty] | 6 | 0.88 | 1.77 | 2.83 | 3.91 | 4.99 | 6.07 | 7.13 | 8.17 | 9.21 | 10.24 | 11.26 | 5 | [8 empty] | W10x77 | 22.6 | 10.6 | 0.53 | 10.2 | 0.87 | 1.37 | SR = | N.A.
[11 empty] | 7 | 0.77 | 1.57 | 2.59 | 3.66 | 4.75 | 5.83 | 6.9 | 7.96 | 9.01 | 10.05 | 11.09 | 6 | [8 empty] | W10x68 | 20 | 10.4 | 0.47 | 10.1 | 0.77 | 1.27
[11 empty] | 8 | 0.69 | 1.4 | 2.38 | 3.42 | 4.49 | 5.58 | 6.66 | 7.73 | 8.79 | 9.85 | 10.89 | 7 | [8 empty] | W10x60 | 17.6 | 10.2 | 0.42 | 10.1 | 0.68 | 1.18
Comments: | [9 empty] | For: | 9 | 0.62 | 1.26 | 2.18 | 3.19 | 4.25 | 5.33 | 6.41 | 7.49 | 8.56 | 9.63 | 10.69 | 8 | [8 empty] | W10x54 | 15.8 | 10.1 | 0.37 | 10 | 0.615 | 1.12
[10 empty] | b = 6" | 10 | 0.56 | 1.15 | 2.01 | 2.97 | 4.01 | 5.08 | 6.16 | 7.24 | 8.32 | 9.39 | 10.46 | 9 | [8 empty] | W10x49 | 14.4 | 9.98 | 0.34 | 10 | 0.56 | 1.06
[11 empty] | 12 | 0.48 | 1 | 1.73 | 2.59 | 3.57 | 4.6 | 5.66 | 6.74 | 7.82 | 8.9 | 9.98 | 10 | [8 empty] | W10x45 | 13.3 | 10.1 | 0.35 | 8.02 | 0.62 | 1.12
[11 empty] | 14 | 0.41 | 0.83 | 1.51 | 2.28 | 3.18 | 4.16 | 5.19 | 6.24 | 7.32 | 8.4 | 9.48 | 11 | [8 empty] | W10x39 | 11.5 | 9.92 | 0.315 | 7.99 | 0.53 | 1.03
[11 empty] | 16 | 0.36 | 0.73 | 1.34 | 2.04 | 2.86 | 3.76 | 4.75 | 5.77 | 6.83 | 7.89 | 8.97 | 12 | [8 empty] | W10x33 | 9.71 | 9.73 | 0.29 | 7.96 | 0.435 | 0.935
[11 empty] | 18 | 0.32 | 0.65 | 1.21 | 1.83 | 2.59 | 3.43 | 4.35 | 5.32 | 6.36 | 7.41 | 8.48 | 13 | [8 empty] | W10x30 | 8.84 | 10.5 | 0.3 | 5.81 | 0.51 | 0.81
[11 empty] | 20 | 0.29 | 0.59 | 1.09 | 1.66 | 2.36 | 3.14 | 4 | 4.93 | 5.91 | 6.95 | 8 | 14 | [8 empty] | W10x26 | 7.61 | 10.3 | 0.26 | 5.77 | 0.44 | 0.74
[11 empty] | 24 | 0.24 | 0.49 | 0.92 | 1.4 | 2 | 2.68 | 3.44 | 4.27 | 5.16 | 6.1 | 7.08 | 15 | [8 empty] | W10x22 | 6.49 | 10.2 | 0.24 | 5.75 | 0.36 | 0.66
[11 empty] | 28 | 0.21 | 0.42 | 0.79 | 1.21 | 1.74 | 2.33 | 3.01 | 3.75 | 4.56 | 5.42 | 6.32 | 16 | [8 empty] | W10x19 | 5.62 | 10.2 | 0.25 | 4.02 | 0.395 | 0.695
[11 empty] | 32 | 0.18 | 0.37 | 0.7 | 1.06 | 1.53 | 2.06 | 2.67 | 3.33 | 4.06 | 4.85 | 5.69 | 17 | [8 empty] | W10x17 | 4.99 | 10.1 | 0.24 | 4.01 | 0.33 | 0.63
[11 empty] | 36 | 0.16 | 0.33 | 0.62 | 0.95 | 1.37 | 1.84 | 2.39 | 3 | 3.66 | 4.38 | 5.15 | 18 | [8 empty] | W10x15 | 4.41 | 9.99 | 0.23 | 4 | 0.27 | 0.57
[32 empty] | W10x12 | 3.54 | 9.87 | 0.19 | 3.96 | 0.21 | 0.51
[25 empty] | Interpolate for "C" in Table XII | [6 empty] | W8x67 | 19.7 | 9 | 0.57 | 8.28 | 0.935 | 1.33
[10 empty] | TABLE XII Coefficients, "C" (AISC Manual - page 4-63) | [14 empty] | (for Table Using b = 3 in. Spacing) | [6 empty] | W8x58 | 17.1 | 8.75 | 0.51 | 8.22 | 0.81 | 1.2
[11 empty] | L | [13 empty] | n = 2 |  | n |  |  |  |  | W8x48 | 14.1 | 8.5 | 0.4 | 8.11 | 0.685 | 1.08 | bar: 2
[11 empty] | (in.) | 1 | 2 | 3 | 4 | 5 | 6 | 7 | 8 | 9 | 10 | 11 | 12 | L Index: | L Index: |  | 3 |  |  |  |  | W8x40 | 11.7 | 8.25 | 0.36 | 8.07 | 0.56 | 0.954
[11 empty] | 2 | 0.84 | 2.54 | 4.5 | 6.62 | 8.74 | 10.84 | 12.92 | 14.97 | 17 | 19.03 | 21.04 | 23.04 | 1 | 1 | - | 4.5 | - |  |  |  | W8x35 | 10.3 | 8.12 | 0.31 | 8.02 | 0.495 | 0.889
[11 empty] | 3 | 0.65 | 2.03 | 3.68 | 5.69 | 7.8 | 9.94 | 12.07 | 14.19 | 16.29 | 18.36 | 20.42 | 22.47 | 2 | 2 | - | 3.68 | - |  |  |  | W8x31 | 9.12 | 8 | 0.285 | 8 | 0.435 | 0.829
[11 empty] | 4 | 0.54 | 1.67 | 3.06 | 4.87 | 6.87 | 8.97 | 11.11 | 13.26 | 15.4 | 17.52 | 19.64 | 21.73 | 3 | 3 | - | 3.06 | - |  |  |  | W8x28 | 8.24 | 8.06 | 0.285 | 6.54 | 0.465 | 0.859
[11 empty] | 5 | 0.45 | 1.42 | 2.59 | 4.21 | 6.03 | 8.04 | 10.14 | 12.28 | 14.43 | 16.58 | 18.72 | 20.85 | 4 | 4 | - | 2.59 | - |  |  |  | W8x24 | 7.08 | 7.93 | 0.245 | 6.5 | 0.4 | 0.794
[11 empty] | 6 | 0.39 | 1.22 | 2.25 | 3.69 | 5.33 | 7.2 | 9.21 | 11.3 | 13.44 | 15.59 | 17.74 | 19.9 | 5 | 5 | - | 2.25 | - |  |  |  | W8x21 | 6.16 | 8.28 | 0.25 | 5.27 | 0.4 | 0.7
[11 empty] | 7 | 0.35 | 1.08 | 1.98 | 3.27 | 4.75 | 6.48 | 8.37 | 10.38 | 12.47 | 14.59 | 16.74 | 18.9 | 6 | 6 | - | 1.98 | - |  |  |  | W8x18 | 5.26 | 8.14 | 0.23 | 5.25 | 0.33 | 0.63
[11 empty] | 8 | 0.31 | 0.96 | 1.78 | 2.93 | 4.27 | 5.87 | 7.63 | 9.55 | 11.56 | 13.63 | 15.75 | 17.9 | 7 | 7 | - | 1.78 | - |  |  |  | W8x15 | 4.44 | 8.11 | 0.245 | 4.01 | 0.315 | 0.615
[10 empty] | For: | 9 | 0.28 | 0.86 | 1.61 | 2.65 | 3.87 | 5.34 | 6.97 | 8.76 | 10.72 | 12.73 | 14.8 | 16.92 | 8 | 8 | - | 1.61 | - |  |  |  | W8x13 | 3.84 | 7.99 | 0.23 | 4 | 0.255 | 0.555
[10 empty] | b = 3" | 10 | 0.26 | 0.79 | 1.46 | 2.42 | 3.53 | 4.9 | 6.42 | 8.1 | 9.92 | 11.89 | 13.9 | 15.97 | 9 | 9 | - | 1.46 | - |  |  |  | W8x10 | 2.96 | 7.89 | 0.17 | 3.94 | 0.205 | 0.505
[11 empty] | 12 | 0.22 | 0.67 | 1.24 | 2.06 | 3.01 | 4.19 | 5.51 | 7.01 | 8.64 | 10.39 | 12.24 | 14.24 | 10 | 10 | - | 1.24 | - |  |  |  | W6x25 | 7.36 | 6.38 | 0.32 | 6.08 | 0.455 | 0.754
[11 empty] | 14 | 0.19 | 0.58 | 1.08 | 1.78 | 2.62 | 3.66 | 4.82 | 6.15 | 7.61 | 9.2 | 10.9 | 12.69 | 11 | 11 | - | 1.08 | - |  |  |  | W6x20 | 5.89 | 6.2 | 0.26 | 6.02 | 0.365 | 0.664
[11 empty] | 16 | 0.17 | 0.51 | 0.95 | 1.57 | 2.32 | 3.24 | 4.27 | 5.47 | 6.79 | 8.23 | 9.78 | 11.43 | 12 | 12 | - | 0.95 | - |  |  |  | W6x16 | 4.74 | 6.28 | 0.26 | 4.03 | 0.405 | 0.655
[11 empty] | 18 | 0.15 | 0.45 | 0.85 | 1.41 | 2.07 | 2.9 | 3.83 | 4.92 | 6.11 | 7.43 | 8.85 | 10.37 | 13 | 13 | - | 0.85 | - |  |  |  | W6x15 | 4.45 | 5.99 | 0.23 | 5.99 | 0.26 | 0.559
[11 empty] | 20 | 0.14 | 0.41 | 0.77 | 1.27 | 1.88 | 2.63 | 3.48 | 4.46 | 5.55 | 6.76 | 8.07 | 9.48 | 14 | 14 | - | 0.77 | - |  |  |  | W6x12 | 3.55 | 6.03 | 0.23 | 4 | 0.28 | 0.53
[11 empty] | 24 | 0.12 | 0.34 | 0.65 | 1.07 | 1.58 | 2.21 | 2.93 | 3.76 | 4.69 | 5.73 | 6.84 | 8.06 | 15 | 15 | - | 0.65 | - |  |  |  | W6x9 | 2.68 | 5.9 | 0.17 | 3.94 | 0.215 | 0.465
[11 empty] | 28 | 0.1 | 0.29 | 0.56 | 0.92 | 1.36 | 1.9 | 2.53 | 3.25 | 4.05 | 4.96 | 5.93 | 7 | 16 | 16 | - | 0.56 | - |  |  |  | W6x8.5 | 2.51 | 5.83 | 0.17 | 3.94 | 0.194 | 0.444
[11 empty] | 32 | 0.09 | 0.26 | 0.49 | 0.8 | 1.19 | 1.67 | 2.22 | 2.86 | 3.56 | 4.36 | 5.23 | 6.18 | 17 | 17 | - | 0.49 | - |  |  |  | W5x19 | 5.56 | 5.15 | 0.27 | 5.03 | 0.43 | 0.73
[11 empty] | 36 | 0.08 | 0.23 | 0.43 | 0.72 | 1.06 | 1.49 | 1.98 | 2.55 | 3.18 | 3.89 | 4.67 | 5.52 | 18 | 18 | - | 0.43 | - |  |  |  | W5x16 | 4.71 | 5.01 | 0.24 | 5 | 0.36 | 0.66
[11 empty] | 2 | 0.84 | 3.25 | 5.4 | 7.48 | 9.51 | 11.52 | 13.52 | 15.51 | 17.49 | 19.47 | 21.45 | 23.43 | 1 | L Index: |  |  | C values: |  |  |  | W4x13 | 3.83 | 4.16 | 0.28 | 4.06 | 0.345 | 0.595
[11 empty] | 3 | 0.65 | 2.79 | 4.94 | 7.08 | 9.18 | 11.24 | 13.27 | 15.29 | 17.29 | 19.29 | 21.28 | 23.27 | 2 | 2 | L(table) | 3 | 3.68 |  |  |  | S24x121 | 35.5 | 24.5 | 0.8 | 8.05 | 1.09 | 2
[11 empty] | 4 | 0.54 | 2.41 | 4.45 | 6.62 | 8.76 | 10.87 | 12.94 | 14.99 | 17.02 | 19.05 | 21.06 | 23.06 | 3 |  | L | 3 | 3.68 |  |  |  | S24x106 | 31.1 | 24.5 | 0.62 | 7.87 | 1.09 | 2
[11 empty] | 5 | 0.45 | 2.1 | 3.98 | 6.13 | 8.29 | 10.43 | 12.54 | 14.63 | 16.69 | 18.74 | 20.78 | 22.8 | 4 | 3 | L(table) | 4 | 3.06 |  |  |  | S24x100 | 29.3 | 24 | 0.745 | 7.25 | 0.87 | 1.75
[11 empty] | 6 | 0.39 | 1.85 | 3.56 | 5.64 | 7.8 | 9.96 | 12.1 | 14.22 | 16.31 | 18.39 | 20.45 | 22.49 | 5 | [7 empty] | S24x90 | 26.5 | 24 | 0.625 | 7.13 | 0.87 | 1.75
[11 empty] | 7 | 0.35 | 1.64 | 3.19 | 5.19 | 7.3 | 9.46 | 11.62 | 13.76 | 15.88 | 17.99 | 20.07 | 22.14 | 6 | [7 empty] | S24x80 | 23.5 | 24 | 0.5 | 7 | 0.87 | 1.75
[11 empty] | 8 | 0.31 | 1.47 | 2.87 | 4.77 | 6.82 | 8.96 | 11.12 | 13.28 | 15.43 | 17.55 | 19.66 | 21.76 | 7 | [7 empty] | S20x96 | 28.2 | 20.3 | 0.8 | 7.2 | 0.92 | 1.75
[10 empty] | For: | 9 | 0.28 | 1.34 | 2.61 | 4.4 | 6.37 | 8.47 | 10.62 | 12.79 | 14.94 | 17.09 | 19.22 | 21.34 | 8 | [7 empty] | S20x86 | 25.3 | 20.3 | 0.66 | 7.06 | 0.92 | 1.75
[10 empty] | b = 6" | 10 | 0.26 | 1.22 | 2.39 | 4.07 | 5.95 | 8 | 10.13 | 12.28 | 14.45 | 16.6 | 18.75 | 20.88 | 9 | [7 empty] | S20x75 | 22 | 20 | 0.635 | 6.39 | 0.795 | 1.625
[11 empty] | 12 | 0.22 | 1.04 | 2.04 | 3.52 | 5.21 | 7.14 | 9.18 | 11.29 | 13.44 | 15.6 | 17.77 | 19.92 | 10 | [7 empty] | S20x66 | 19.4 | 20 | 0.505 | 6.26 | 0.795 | 1.625
[11 empty] | 14 | 0.19 | 0.9 | 1.78 | 3.1 | 4.61 | 6.37 | 8.32 | 10.36 | 12.46 | 14.6 | 16.76 | 18.92 | 11 | [7 empty] | S18x70 | 20.5 | 18 | 0.711 | 6.25 | 0.691 | 1.5
[11 empty] | 16 | 0.17 | 0.8 | 1.57 | 2.75 | 4.12 | 5.74 | 7.53 | 9.5 | 11.53 | 13.63 | 15.76 | 17.91 | 12 | [7 empty] | S18x54.7 | 16 | 18 | 0.461 | 6 | 0.691 | 1.5
[11 empty] | 18 | 0.15 | 0.71 | 1.41 | 2.48 | 3.72 | 5.21 | 6.88 | 8.7 | 10.68 | 12.71 | 14.8 | 16.92 | 13 | [7 empty] | S15x50 | 14.7 | 15 | 0.55 | 5.64 | 0.622 | 1.375
[11 empty] | 20 | 0.14 | 0.64 | 1.28 | 2.25 | 3.38 | 4.77 | 6.31 | 8.02 | 9.86 | 11.86 | 13.89 | 15.97 | 14 | [7 empty] | S15x42.9 | 12.6 | 15 | 0.411 | 5.5 | 0.622 | 1.375
[11 empty] | 24 | 0.12 | 0.54 | 1.07 | 1.9 | 2.86 | 4.06 | 5.4 | 6.91 | 8.56 | 10.33 | 12.2 | 14.15 | 15 | [7 empty] | S12x50 | 14.6 | 12 | 0.687 | 5.48 | 0.659 | 1.4375
[11 empty] | 28 | 0.1 | 0.46 | 0.93 | 1.64 | 2.47 | 3.52 | 4.7 | 6.05 | 7.52 | 9.13 | 10.84 | 12.65 | 16 | [7 empty] | S12x40.8 | 11.9 | 12 | 0.462 | 5.25 | 0.659 | 1.4375
[11 empty] | 32 | 0.09 | 0.41 | 0.81 | 1.44 | 2.18 | 3.11 | 4.16 | 5.36 | 6.69 | 8.15 | 9.71 | 11.38 | 17 | [7 empty] | S12x35 | 10.2 | 12 | 0.428 | 5.08 | 0.544 | 1.1875
[11 empty] | 36 | 0.08 | 0.36 | 0.73 | 1.29 | 1.44 | 2.78 | 3.72 | 4.81 | 6.02 | 7.34 | 8.78 | 10.31 | 18 | [7 empty] | S12x31.8 | 9.31 | 12 | 0.35 | 5 | 0.544 | 1.1875
[32 empty] | S10x35 | 10.3 | 10 | 0.594 | 4.94 | 0.491 | 1.125
[25 empty] | Interpolate for "C" in Table XV | [6 empty] | S10x25.4 | 7.45 | 10 | 0.311 | 4.66 | 0.491 | 1.125
[10 empty] | TABLE XV Coefficients, "C" (AISC Manual - page 4-66) | [14 empty] | (for Table Using b = 3 in. Spacing) | [6 empty] | S8x23 | 6.76 | 8 | 0.441 | 4.17 | 0.425 | 1
[11 empty] | L | [13 empty] | n = 3 |  | n |  |  |  |  | S8x18.4 | 5.4 | 8 | 0.271 | 4 | 0.425 | 1 | bar: n 1
[11 empty] | (in.) | 1 | 2 | 3 | 4 | 5 | 6 | 7 | 8 | 9 | 10 | 11 | 12 | L Index: | L Index: |  | 3 |  |  |  |  | S7x20 | 5.88 | 7 | 0.45 | 3.86 | 0.392 | 0.9375
[11 empty] | 2 | 1.72 | 4.08 | 6.89 | 9.96 | 13.09 | 16.21 | 19.31 | 22.39 | 25.44 | 28.48 | 31.5 | 34.51 | 1 | 1 | - | 6.89 | - |  |  |  | S7x15.3 | 4.5 | 7 | 0.252 | 3.662 | 0.392 | 0.9375
[11 empty] | 3 | 1.42 | 3.4 | 5.79 | 8.66 | 11.73 | 14.89 | 18.06 | 21.21 | 24.35 | 27.47 | 30.56 | 33.63 | 2 | 2 | - | 5.79 | - |  |  |  | S6x17.25 | 5.06 | 6 | 0.465 | 3.57 | 0.359 | 0.8125
[11 empty] | 4 | 1.21 | 2.9 | 4.97 | 7.54 | 10.41 | 13.49 | 16.65 | 19.84 | 23.03 | 26.2 | 29.36 | 32.51 | 3 | 3 | - | 4.97 | - |  |  |  | S6x12.5 | 3.66 | 6 | 0.232 | 3.33 | 0.359 | 0.8125
[11 empty] | 5 | 1.06 | 2.51 | 4.35 | 6.64 | 9.26 | 12.16 | 15.23 | 18.4 | 21.59 | 24.8 | 28 | 31.19 | 4 | 4 | - | 4.35 | - |  |  |  | S5x14.75 | 4.34 | 5 | 0.494 | 3.284 | 0.326 | 0.8125
[11 empty] | 6 | 0.92 | 2.21 | 3.85 | 5.91 | 8.28 | 10.98 | 13.91 | 16.98 | 20.14 | 23.34 | 26.55 | 29.77 | 5 | 5 | - | 3.85 | - |  |  |  | S5x10 | 2.93 | 5 | 0.214 | 3 | 0.326 | 0.75
[11 empty] | 7 | 0.81 | 1.96 | 3.45 | 5.31 | 7.46 | 9.96 | 12.71 | 15.66 | 18.73 | 21.88 | 25.07 | 28.29 | 6 | 6 | - | 3.45 | - |  |  |  | S4x9.5 | 2.79 | 4 | 0.326 | 2.8 | 0.293 | 0.75
[11 empty] | 8 | 0.72 | 1.77 | 3.11 | 4.8 | 6.78 | 9.09 | 11.65 | 14.45 | 17.4 | 20.47 | 23.62 | 26.81 | 7 | 7 | - | 3.11 | - |  |  |  | S4x7.7 | 2.26 | 4 | 0.193 | 2.66 | 0.293 | 0.75
[10 empty] | For: | 9 | 0.64 | 1.6 | 2.83 | 4.38 | 6.2 | 8.34 | 10.73 | 13.37 | 16.19 | 19.15 | 22.22 | 25.36 | 8 | 8 | - | 2.83 | - |  |  |  | S3x7.5 | 2.2 | 3 | 0.349 | 2.51 | 0.26 | 0.625
[10 empty] | b = 3" | 10 | 0.58 | 1.46 | 2.59 | 4.02 | 5.71 | 7.7 | 9.92 | 12.4 | 15.08 | 17.93 | 20.9 | 23.97 | 9 | 9 | - | 2.59 | - |  |  |  | S3x5.7 | 1.66 | 3 | 0.17 | 2.33 | 0.26 | 0.625
[11 empty] | 12 | 0.49 | 1.24 | 2.21 | 3.44 | 4.91 | 6.65 | 8.59 | 10.8 | 13.2 | 15.79 | 18.55 | 21.43 | 10 | 10 | - | 2.21 | - |  |  |  | M14x18 | 5.1 | 14 | 0.215 | 4 | 0.27 | 0.625
[11 empty] | 14 | 0.42 | 1.08 | 1.92 | 3.01 | 4.3 | 5.83 | 7.57 | 9.53 | 11.68 | 14.01 | 16.51 | 19.17 | 11 | 11 | - | 1.92 | - |  |  |  | M12x11.8 | 3.47 | 12 | 0.177 | 3.07 | 0.225 | 0.5625
[11 empty] | 16 | 0.37 | 0.95 | 1.7 | 2.66 | 3.82 | 5.19 | 6.75 | 8.51 | 10.45 | 12.58 | 14.87 | 17.32 | 12 | 12 | - | 1.7 | - |  |  |  | M12x10.8 | 3.18 | 12 | 0.16 | 3.07 | 0.21 | 0.5625
[11 empty] | 18 | 0.33 | 0.85 | 1.52 | 2.39 | 3.43 | 4.67 | 6.08 | 7.68 | 9.44 | 11.4 | 13.5 | 15.75 | 13 | 13 | - | 1.52 | - |  |  |  | M12x10 | 2.95 | 12 | 0.149 | 3.25 | 0.18 | 0.5
[11 empty] | 20 | 0.29 | 0.77 | 1.37 | 2.16 | 3.11 | 4.24 | 5.53 | 6.99 | 8.61 | 10.4 | 12.34 | 14.43 | 14 | 14 | - | 1.37 | - |  |  |  | M10x9 | 2.65 | 10 | 0.157 | 2.69 | 0.206 | 0.5625
[11 empty] | 24 | 0.25 | 0.65 | 1.15 | 1.82 | 2.62 | 3.57 | 4.67 | 5.92 | 7.3 | 8.84 | 10.5 | 12.31 | 15 | 15 | - | 1.15 | - |  |  |  | M10x8 | 2.37 | 9.95 | 0.141 | 2.69 | 0.182 | 0.5625
[11 empty] | 28 | 0.21 | 0.56 | 0.99 | 1.57 | 2.26 | 3.08 | 4.03 | 5.12 | 6.33 | 7.67 | 9.13 | 10.71 | 16 | 16 | - | 0.99 | - |  |  |  | M10x7.5 | 2.22 | 9.99 | 0.13 | 2.69 | 0.173 | 0.4375
[11 empty] | 32 | 0.18 | 0.49 | 0.87 | 1.38 | 1.98 | 2.71 | 3.55 | 4.51 | 5.58 | 6.77 | 8.06 | 9.47 | 17 | 17 | - | 0.87 | - |  |  |  | M8x6.5 | 1.92 | 8 | 0.135 | 2.28 | 0.189 | 0.5625
[11 empty] | 36 | 0.16 | 0.43 | 0.77 | 1.23 | 1.77 | 2.42 | 3.17 | 4.03 | 4.98 | 6.05 | 7.21 | 8.48 | 18 | 18 | - | 0.77 | - |  |  |  | M8x6.2 | 1.82 | 8 | 0.129 | 2.28 | 0.177 | 0.4375
[11 empty] | 2 | 1.72 | 4.88 | 8.07 | 11.18 | 14.23 | 17.26 | 20.26 | 23.24 | 26.22 | 29.19 | 32.16 | 35.12 | 1 | L Index: |  |  | C values: |  |  |  | M6x4.4 | 1.29 | 6 | 0.114 | 1.84 | 0.171 | 0.375
[11 empty] | 3 | 1.42 | 4.24 | 7.39 | 10.59 | 13.73 | 16.81 | 19.87 | 22.9 | 25.91 | 28.91 | 31.9 | 34.89 | 2 | 2 | L(table) | 3 | 5.79 |  |  |  | M6x3.7 | 1.09 | 5.92 | 0.098 | 2 | 0.129 | 0.3125
[11 empty] | 4 | 1.21 | 3.72 | 6.69 | 9.9 | 13.1 | 16.25 | 19.37 | 22.44 | 25.5 | 28.54 | 31.56 | 34.57 | 3 |  | L | 3 | 5.79 |  |  |  | M5x18.9 | 5.55 | 5 | 0.316 | 5 | 0.416 | 0.8125
[11 empty] | 5 | 1.06 | 3.29 | 6.02 | 9.18 | 12.4 | 15.6 | 18.76 | 21.9 | 25 | 28.07 | 31.13 | 34.17 | 4 | 3 | L(table) | 4 | 4.97 |  |  |  | M4x8 | 1.75 | 3.8 | 0.13 | 3.8 | 0.16 | 0.5
[11 empty] | 6 | 0.92 | 2.93 | 5.43 | 8.47 | 11.67 | 14.89 | 18.1 | 21.27 | 24.42 | 27.54 | 30.63 | 33.7 | 5 | [7 empty] | HP14x117 | 34.4 | 14.2 | 0.805 | 14.9 | 0.805 | 1.5
[11 empty] | 7 | 0.81 | 2.63 | 4.91 | 7.81 | 10.94 | 14.16 | 17.38 | 20.59 | 23.78 | 26.94 | 30.06 | 33.17 | 6 | [7 empty] | HP14x102 | 30 | 14 | 0.705 | 14.8 | 0.705 | 1.375
[11 empty] | 8 | 0.72 | 2.38 | 4.47 | 7.22 | 10.24 | 13.42 | 16.65 | 19.87 | 23.09 | 26.28 | 29.45 | 32.58 | 7 | [7 empty] | HP14x89 | 26.1 | 13.8 | 0.615 | 14.7 | 0.615 | 1.3125
[10 empty] | For: | 9 | 0.64 | 2.17 | 4.09 | 6.68 | 9.58 | 12.7 | 15.9 | 18.13 | 22.37 | 25.58 | 28.77 | 31.95 | 8 | [7 empty] | HP14x73 | 21.4 | 13.6 | 0.505 | 14.6 | 0.505 | 1.1875
[10 empty] | b = 6" | 10 | 0.58 | 2 | 3.78 | 6.21 | 8.97 | 12.01 | 15.17 | 18.39 | 21.62 | 24.86 | 28.07 | 31.27 | 9 | [7 empty] | HP13x100 | 29.4 | 13.15 | 0.765 | 13.205 | 0.765 | 1.4375
[11 empty] | 12 | 0.49 | 1.71 | 3.27 | 5.42 | 7.91 | 10.74 | 13.77 | 16.92 | 20.13 | 23.36 | 26.6 | 29.83 | 10 | [7 empty] | HP13x87 | 25.5 | 12.95 | 0.665 | 13.105 | 0.665 | 1.375
[11 empty] | 14 | 0.42 | 1.49 | 2.87 | 4.78 | 7.03 | 9.64 | 12.5 | 15.53 | 18.67 | 21.87 | 25.1 | 28.34 | 11 | [7 empty] | HP13x73 | 21.6 | 12.75 | 0.565 | 13.005 | 0.565 | 1.25
[11 empty] | 16 | 0.37 | 1.32 | 2.55 | 4.28 | 6.29 | 8.69 | 11.34 | 14.26 | 17.29 | 20.42 | 23.61 | 26.83 | 12 | [7 empty] | HP13x60 | 17.5 | 12.54 | 0.46 | 12.9 | 0.46 | 1.125
[11 empty] | 18 | 0.33 | 1.19 | 2.3 | 3.86 | 5.7 | 7.91 | 10.38 | 13.08 | 16.03 | 19.06 | 22.17 | 25.35 | 13 | [7 empty] | HP12x84 | 24.6 | 12.3 | 0.685 | 12.3 | 0.685 | 1.375
[11 empty] | 20 | 0.29 | 1.08 | 2.09 | 3.51 | 5.2 | 7.25 | 9.54 | 12.09 | 14.82 | 17.79 | 20.82 | 23.93 | 14 | [7 empty] | HP12x74 | 21.8 | 12.1 | 0.605 | 12.2 | 0.61 | 1.3125
[11 empty] | 24 | 0.25 | 0.91 | 1.76 | 2.97 | 4.42 | 6.19 | 8.18 | 10.44 | 12.89 | 15.52 | 18.31 | 21.32 | 15 | [7 empty] | HP12x63 | 18.4 | 11.9 | 0.515 | 12.1 | 0.515 | 1.25
[11 empty] | 28 | 0.21 | 0.78 | 1.52 | 2.57 | 3.84 | 5.39 | 7.14 | 9.15 | 11.35 | 13.73 | 16.29 | 18.99 | 16 | [7 empty] | HP12x53 | 15.5 | 11.8 | 0.435 | 12 | 0.435 | 1.125
[11 empty] | 32 | 0.18 | 0.69 | 1.33 | 2.27 | 3.39 | 4.76 | 6.33 | 8.13 | 10.11 | 12.28 | 14.61 | 17.1 | 17 | [7 empty] | HP10x57 | 16.8 | 9.99 | 0.565 | 10.2 | 0.565 | 1.25
[11 empty] | 36 | 0.16 | 0.61 | 1.19 | 2.03 | 3.03 | 4.27 | 5.68 | 7.31 | 9.1 | 11.08 | 13.22 | 15.51 | 18 | [7 empty] | HP10x42 | 12.4 | 9.7 | 0.415 | 10.1 | 0.42 | 1.125
[32 empty] | HP8x36 | 10.6 | 8.02 | 0.445 | 8.15 | 0.445 | 1.125
Interpolate for "C" in Table XVII
[10 empty] | TABLE XVII Coefficients, "C" (AISC Manual - page 4-68) | [14 empty] | (for Table Using b = 3 in. Spacing)
[11 empty] | L | [13 empty] | n = 4 |  | n | bar: n 1
[11 empty] | (in.) | 1 | 2 | 3 | 4 | 5 | 6 | 7 | 8 | 9 | 10 | 11 | 12 | L Index: | L Index: |  | 3
[11 empty] | 2 | 2.6 | 5.71 | 9.37 | 13.42 | 17.5 | 21.61 | 25.71 | 29.79 | 33.86 | 37.91 | 41.94 | 45.95 | 1 | 1 | - | 9.37 | -
[11 empty] | 3 | 2.23 | 4.92 | 8.05 | 11.77 | 15.75 | 19.88 | 24.05 | 28.23 | 32.39 | 36.53 | 40.66 | 44.76 | 2 | 2 | - | 8.05 | -
[11 empty] | 4 | 1.94 | 4.3 | 7.09 | 10.39 | 14.09 | 18.09 | 22.23 | 26.43 | 30.65 | 34.86 | 39.06 | 43.24 | 3 | 3 | - | 7.09 | -
[11 empty] | 5 | 1.69 | 3.79 | 6.31 | 9.29 | 12.66 | 16.42 | 20.42 | 24.56 | 28.77 | 33.01 | 37.26 | 41.49 | 4 | 4 | - | 6.31 | -
[11 empty] | 6 | 1.49 | 3.37 | 5.65 | 8.37 | 11.45 | 14.94 | 18.73 | 22.74 | 26.88 | 31.1 | 35.35 | 39.61 | 5 | 5 | - | 5.65 | -
[11 empty] | 7 | 1.32 | 3.03 | 5.1 | 7.59 | 10.43 | 13.67 | 17.22 | 21.05 | 25.06 | 29.2 | 33.42 | 37.67 | 6 | 6 | - | 5.1 | -
[11 empty] | 8 | 1.19 | 2.74 | 4.64 | 6.93 | 9.56 | 12.57 | 15.88 | 19.51 | 23.36 | 27.38 | 31.52 | 35.73 | 7 | 7 | - | 4.64 | -
[10 empty] | For: | 9 | 1.07 | 2.5 | 4.24 | 6.36 | 8.81 | 11.61 | 14.7 | 18.13 | 21.8 | 25.68 | 29.71 | 33.84 | 8 | 8 | - | 4.24 | -
[10 empty] | b = 3" | 10 | 1 | 2.29 | 3.9 | 5.86 | 8.15 | 10.77 | 13.67 | 16.9 | 20.39 | 24.1 | 28 | 32.03 | 9 | 9 | - | 3.9 | -
[11 empty] | 12 | 0.83 | 1.96 | 3.34 | 5.06 | 7.06 | 9.37 | 11.96 | 14.83 | 17.96 | 21.35 | 24.95 | 28.72 | 10 | 10 | - | 3.34 | -
[11 empty] | 14 | 0.73 | 1.72 | 2.92 | 4.44 | 6.22 | 8.27 | 10.59 | 13.17 | 15.99 | 19.07 | 22.37 | 25.87 | 11 | 11 | - | 2.92 | -
[11 empty] | 16 | 0.65 | 1.52 | 2.59 | 3.95 | 5.54 | 7.39 | 9.48 | 11.82 | 14.39 | 17.19 | 20.2 | 23.43 | 12 | 12 | - | 2.59 | -
[11 empty] | 18 | 0.58 | 1.37 | 2.33 | 3.56 | 4.99 | 6.67 | 8.57 | 10.7 | 13.05 | 15.62 | 18.38 | 21.37 | 13 | 13 | - | 2.33 | -
[11 empty] | 20 | 0.53 | 1.24 | 2.12 | 3.23 | 4.53 | 6.07 | 7.81 | 9.77 | 11.93 | 14.3 | 16.85 | 19.61 | 14 | 14 | - | 2.12 | -
[11 empty] | 24 | 0.45 | 1.05 | 1.79 | 2.73 | 3.83 | 5.14 | 6.62 | 8.3 | 10.15 | 12.19 | 14.41 | 16.8 | 15 | 15 | - | 1.79 | -
[11 empty] | 28 | 0.39 | 0.9 | 1.55 | 2.36 | 3.31 | 4.45 | 5.73 | 7.2 | 8.82 | 10.61 | 12.55 | 14.66 | 16 | 16 | - | 1.55 | -
[11 empty] | 32 | 0.34 | 0.79 | 1.36 | 2.07 | 2.92 | 3.92 | 5.05 | 6.35 | 7.79 | 9.38 | 11.11 | 12.98 | 17 | 17 | - | 1.36 | -
[11 empty] | 36 | 0.31 | 0.71 | 1.21 | 1.85 | 2.6 | 3.5 | 4.51 | 5.68 | 6.96 | 8.39 | 9.95 | 11.64 | 18 | 18 | - | 1.21 | -
[11 empty] | 2 | 2.6 | 6.59 | 10.75 | 14.88 | 18.95 | 22.97 | 26.98 | 30.96 | 34.94 | 38.9 | 42.86 | 46.81 | 1 | L Index: |  |  | C values:
[11 empty] | 3 | 2.23 | 5.77 | 9.87 | 14.09 | 18.26 | 22.38 | 26.45 | 30.49 | 34.51 | 38.51 | 42.5 | 46.48 | 2 | 2 | L(table) | 3 | 8.05
[11 empty] | 4 | 1.94 | 5.12 | 8.96 | 13.18 | 17.42 | 21.62 | 25.77 | 29.88 | 33.95 | 38 | 42.03 | 46.05 | 3 |  | L | 3 | 8.05
[11 empty] | 5 | 1.69 | 4.58 | 8.13 | 12.24 | 16.49 | 20.75 | 24.96 | 29.14 | 33.28 | 37.38 | 41.46 | 45.51 | 4 | 3 | L(table) | 4 | 7.09
[11 empty] | 6 | 1.49 | 4.13 | 7.38 | 11.34 | 15.54 | 19.81 | 24.07 | 28.3 | 32.5 | 36.66 | 40.78 | 44.88 | 5
[11 empty] | 7 | 1.32 | 3.74 | 6.74 | 10.5 | 14.59 | 18.84 | 23.13 | 27.4 | 31.64 | 35.85 | 40.03 | 44.17 | 6
[11 empty] | 8 | 1.19 | 3.42 | 6.2 | 9.74 | 13.69 | 17.88 | 22.15 | 26.45 | 30.72 | 34.97 | 39.19 | 43.38 | 7
[10 empty] | For: | 9 | 1.07 | 3.14 | 5.73 | 9.06 | 12.84 | 16.94 | 21.18 | 25.47 | 29.76 | 34.04 | 38.3 | 42.53 | 8
[10 empty] | b = 6" | 10 | 1 | 2.89 | 5.32 | 8.45 | 12.06 | 16.04 | 20.21 | 24.48 | 28.78 | 33.08 | 37.36 | 41.62 | 9
[11 empty] | 12 | 0.83 | 2.5 | 4.63 | 7.43 | 10.68 | 14.39 | 18.38 | 22.54 | 26.8 | 31.1 | 35.41 | 39.71 | 10
[11 empty] | 14 | 0.73 | 2.2 | 4.09 | 6.6 | 9.53 | 12.97 | 16.72 | 20.72 | 24.88 | 29.12 | 33.41 | 37.73 | 11
[11 empty] | 16 | 0.65 | 1.95 | 3.65 | 5.93 | 8.59 | 11.76 | 15.26 | 19.06 | 23.07 | 27.21 | 31.44 | 35.73 | 12
[11 empty] | 18 | 0.58 | 1.76 | 3.29 | 5.37 | 7.81 | 10.73 | 13.99 | 17.58 | 21.41 | 25.41 | 29.55 | 33.77 | 13
[11 empty] | 20 | 0.53 | 1.6 | 2.99 | 4.9 | 7.15 | 9.85 | 12.86 | 16.21 | 19.83 | 23.75 | 27.76 | 31.88 | 14
[11 empty] | 24 | 0.45 | 1.35 | 2.53 | 4.16 | 6.1 | 8.44 | 11.07 | 14.05 | 17.28 | 20.77 | 24.46 | 28.44 | 15
[11 empty] | 28 | 0.39 | 1.17 | 2.19 | 3.61 | 5.31 | 7.37 | 9.69 | 12.34 | 15.25 | 18.41 | 21.79 | 25.37 | 16
[11 empty] | 32 | 0.34 | 1.03 | 1.93 | 3.19 | 4.69 | 6.53 | 8.61 | 10.99 | 13.6 | 16.48 | 19.57 | 22.87 | 17
[11 empty] | 36 | 0.31 | 0.92 | 1.72 | 2.85 | 4.2 | 5.85 | 7.73 | 9.89 | 12.26 | 14.89 | 17.72 | 20.76 | 18
Interpolate for "C" in Table XIX
[10 empty] | TABLE XIX Coefficients, "C" (AISC Manual - page 4-75) | [18 empty] | k(table) | k | k(table)
[11 empty] | k | [17 empty] | 1 | k Index: | 2
[10 empty] | a | 0 | 0.1 | 0.2 | 0.3 | 0.4 | 0.5 | 0.6 | 0.7 | 0.8 | 0.9 | 1 | 1.2 | 1.4 | 1.6 | 1.8 | 2 | a Index: | a Index: | 0 | 0 | 0.1
[10 empty] | 0.06 | 1.67 | 1.67 | 1.68 | 1.68 | 1.68 | 1.69 | 1.69 | 1.69 | 1.69 | 1.7 | 1.7 | 1.7 | 1.71 | 1.71 | 1.71 | 1.71 | 1 | 1 | 1.67 | 1.67 | 1.67
[10 empty] | 0.08 | 1.64 | 1.65 | 1.65 | 1.65 | 1.66 | 1.66 | 1.66 | 1.66 | 1.67 | 1.67 | 1.67 | 1.67 | 1.68 | 1.68 | 1.69 | 1.69 | 2 | 2 | 1.64 | 1.64 | 1.65
[10 empty] | 0.1 | 1.61 | 1.61 | 1.62 | 1.62 | 1.62 | 1.63 | 1.63 | 1.63 | 1.63 | 1.64 | 1.64 | 1.65 | 1.65 | 1.66 | 1.66 | 1.67 | 3 | 3 | 1.61 | 1.61 | 1.61
[10 empty] | 0.15 | 1.51 | 1.51 | 1.52 | 1.52 | 1.53 | 1.53 | 1.54 | 1.54 | 1.55 | 1.56 | 1.56 | 1.57 | 1.58 | 1.59 | 1.6 | 1.61 | 4 | 4 | 1.51 | 1.51 | 1.51
[10 empty] | 0.2 | 1.39 | 1.39 | 1.4 | 1.41 | 1.42 | 1.43 | 1.44 | 1.45 | 1.46 | 1.47 | 1.48 | 1.5 | 1.52 | 1.53 | 1.54 | 1.56 | 5 | 5 | 1.39 | 1.39 | 1.39
[10 empty] | 0.25 | 1.26 | 1.27 | 1.28 | 1.3 | 1.31 | 1.33 | 1.35 | 1.36 | 1.38 | 1.39 | 1.41 | 1.43 | 1.45 | 1.47 | 1.49 | 1.5 | 6 | 6 | 1.26 | 1.26 | 1.27
[10 empty] | 0.3 | 1.14 | 1.15 | 1.17 | 1.19 | 1.21 | 1.24 | 1.26 | 1.28 | 1.3 | 1.32 | 1.33 | 1.36 | 1.39 | 1.41 | 1.43 | 1.45 | 7 | 7 | 1.14 | 1.14 | 1.15
[10 empty] | 0.4 | 0.939 | 0.951 | 0.976 | 1.01 | 1.04 | 1.07 | 1.1 | 1.13 | 1.16 | 1.18 | 1.2 | 1.24 | 1.28 | 1.31 | 1.33 | 1.36 | 8 | 8 | 0.939 | 0.939 | 0.951
[10 empty] | 0.5 | 0.787 | 0.792 | 0.813 | 0.865 | 0.903 | 0.941 | 0.976 | 1.01 | 1.04 | 1.07 | 1.09 | 1.14 | 1.18 | 1.21 | 1.25 | 1.27 | 9 | 9 | 0.787 | 0.787 | 0.792
[10 empty] | 0.6 | 0.673 | 0.679 | 0.701 | 0.734 | 0.795 | 0.834 | 0.872 | 0.907 | 0.94 | 0.97 | 0.998 | 1.05 | 1.09 | 1.13 | 1.17 | 1.2 | 10 | 10 | 0.673 | 0.673 | 0.679
[10 empty] | 0.7 | 0.585 | 0.592 | 0.615 | 0.647 | 0.708 | 0.748 | 0.787 | 0.823 | 0.857 | 0.888 | 0.918 | 0.971 | 1.02 | 1.06 | 1.1 | 1.13 | 11 | 11 | 0.585 | 0.585 | 0.592
[10 empty] | 0.8 | 0.517 | 0.524 | 0.546 | 0.579 | 0.636 | 0.676 | 0.714 | 0.751 | 0.786 | 0.818 | 0.848 | 0.903 | 0.952 | 0.995 | 1.03 | 1.07 | 12 | 12 | 0.517 | 0.517 | 0.524
[10 empty] | 0.9 | 0.463 | 0.469 | 0.491 | 0.524 | 0.576 | 0.615 | 0.654 | 0.69 | 0.725 | 0.757 | 0.788 | 0.844 | 0.893 | 0.938 | 0.978 | 1.02 | 13 | 13 | 0.463 | 0.463 | 0.469
[10 empty] | 1 | 0.419 | 0.425 | 0.446 | 0.478 | 0.527 | 0.565 | 0.602 | 0.638 | 0.672 | 0.704 | 0.735 | 0.791 | 0.842 | 0.887 | 0.928 | 0.965 | 14 | 14 | 0.419 | 0.419 | 0.425
[10 empty] | 1.2 | 0.351 | 0.357 | 0.377 | 0.406 | 0.448 | 0.484 | 0.519 | 0.553 | 0.586 | 0.617 | 0.647 | 0.702 | 0.752 | 0.798 | 0.84 | 0.878 | 15 | 15 | 0.351 | 0.351 | 0.357
[10 empty] | 1.4 | 0.302 | 0.307 | 0.326 | 0.352 | 0.39 | 0.423 | 0.455 | 0.488 | 0.519 | 0.548 | 0.577 | 0.631 | 0.68 | 0.725 | 0.766 | 0.805 | 16 | 16 | 0.302 | 0.302 | 0.307
[10 empty] | 1.6 | 0.265 | 0.27 | 0.287 | 0.311 | 0.344 | 0.375 | 0.405 | 0.435 | 0.465 | 0.493 | 0.52 | 0.572 | 0.619 | 0.664 | 0.704 | 0.743 | 17 | 17 | 0.265 | 0.265 | 0.27
[10 empty] | 1.8 | 0.236 | 0.241 | 0.256 | 0.278 | 0.308 | 0.336 | 0.365 | 0.393 | 0.421 | 0.448 | 0.474 | 0.523 | 0.569 | 0.612 | 0.652 | 0.689 | 18 | 18 | 0.236 | 0.236 | 0.241
[10 empty] | 2 | 0.213 | 0.217 | 0.231 | 0.251 | 0.279 | 0.305 | 0.331 | 0.358 | 0.384 | 0.41 | 0.434 | 0.481 | 0.526 | 0.567 | 0.606 | 0.642 | 19 | 19 | 0.213 | 0.213 | 0.217
[10 empty] | 2.2 | 0.193 | 0.198 | 0.211 | 0.229 | 0.254 | 0.279 | 0.303 | 0.328 | 0.353 | 0.377 | 0.401 | 0.446 | 0.488 | 0.528 | 0.566 | 0.602 | 20 | 20 | 0.193 | 0.193 | 0.198
[10 empty] | 2.4 | 0.177 | 0.181 | 0.194 | 0.211 | 0.234 | 0.256 | 0.28 | 0.303 | 0.327 | 0.35 | 0.372 | 0.415 | 0.456 | 0.495 | 0.531 | 0.566 | 21 | 21 | 0.177 | 0.177 | 0.181
[10 empty] | 2.6 | 0.164 | 0.168 | 0.179 | 0.195 | 0.216 | 0.237 | 0.259 | 0.282 | 0.304 | 0.326 | 0.347 | 0.388 | 0.428 | 0.465 | 0.5 | 0.534 | 22 | 22 | 0.164 | 0.164 | 0.168
[10 empty] | 2.8 | 0.152 | 0.156 | 0.166 | 0.181 | 0.201 | 0.221 | 0.242 | 0.263 | 0.284 | 0.305 | 0.325 | 0.365 | 0.402 | 0.438 | 0.472 | 0.505 | 23 | 23 | 0.152 | 0.152 | 0.156
[10 empty] | 3 | 0.142 | 0.145 | 0.155 | 0.169 | 0.188 | 0.207 | 0.226 | 0.246 | 0.266 | 0.286 | 0.306 | 0.344 | 0.38 | 0.415 | 0.448 | 0.479 | 24 | 24 | 0.142 | 0.142 | 0.145
[10 empty] | k Index: | 1 | 2 | 3 | 4 | 5 | 6 | 7 | 8 | 9 | 10 | 11 | 12 | 13 | 14 | 15 | 16 |  | a Index: |  |  | C values:
[28 empty] | 10 | a(table) | 0.6 | 0.673
[10 empty] | Column Checks: | [18 empty] | a | 0.66667 | 0.61433
[10 empty] | Gross Shear Capacity of Web at Plate: | [17 empty] | 11 | a(table) | 0.7 | 0.585
[10 empty] | Av = | 1: 3.735; 2: in.^2; 3: Av = Hp*twc
[10 empty] | Rv = | 1: 74.7; 2: kips; 3: Rv = 0.40*Fyc*Av
Gross Tension Capacity of Web at Plate:
[10 empty] | At = | 1: 3.735; 2: in.^2; 3: At = Hp*twc
[10 empty] | Rt = | 1: 107.5319; 2: kips; 3: Rt = (0.60*Fyc*At)*(1-(R/Rv)^2)
Note on I91: If Rpv < R, then either increase number of bolts (Nb), increase bolt spacing (S1), or increase bolt size/diameter (db).
Note on I123: If Rbs < R, then either plate thickness (tp), increase number of bolts (Nb), increase bolt spacing (S1), increase bolt spacing (S2), or increase bolt size/diameter (db).
Note on I110: If Rvn < R, then either increase plate thickness (tp), increase number of bolts (Nb), increase bolt spacing (S1), or increase bolt size/diameter (db).
Note on I106: If Rvg < R, then either increase thickness of plate (tp), or increase height of plate (Hp).
Note on I270: If weld size provided < weld size required, then either increase weld size (so long as it is still less than max. weld size), increase plate thickness (tp), or use full penetration weld.
Note on I141: If Rbg< R, then increase plate thickness (tp), and/or plate height (Hp).
Note on AV12: If Rvg < R, then either increase thickness of plate (tp), or increase height of plate (Hp).
Note on AV13: If Rvn < R, then either increase plate thickness (tp), increase number of bolts (Nb), increase bolt spacing (S1), or increase bolt size/diameter (db).
Note on AV16: If Rbs < R, then either plate thickness (tp), increase number of bolts (Nb), increase bolt spacing (S1), increase bolt spacing (S2), or increase bolt size/diameter (db).
Note on B59: Connection Bolt Data Nominal Diameter, d (in.) Area, Ab (in.^2) 5/8 0.3068 3/4 0.4418 7/8 0.6013 1 0.7854 1-1/8 0.9940 1-1/4 1.2272 1-3/8 1.4850 1-1/2 1.7671
Note on I129: If Rto < P, then either plate thickness (tp), increase number of bolts (Nb), increase bolt spacing (S1), increase bolt spacing (S2), or increase bolt size/diameter (db).
Note on I184: If Rvg < R, then either increase beam web thickness (tw) or add beam web doubler plate(s).
Note on I188: If Rvn < R, then either increase beam web thickness (tw) or add beam web doubler plate(s).
Note on I192: If Rtg < R, then either increase beam web thickness (tw) or add beam web doubler plate(s).
Note on I197: If Rtn < R, then either increase beam web thickness (tw) or add beam web doubler plate(s).
Note on I208: If Rbs < R, then either increase beam web thickness (tw) or add beam web doubler plate(s), increase number of bolts (Nb), increase bolt spacing (S1), or increase bolt size/diameter (db).
Note on I214: If Rto < P, then either increase beam web thickness (tw) or add beam web doubler plate(s), increase number of bolts (Nb), increase bolt spacing (S1), or increase bolt size/diameter (db).
Note on I218: If Rto < P, then either increase beam web thickness (tw) or add beam web doubler plate(s), increase number of bolts (Nb), increase bolt spacing (S1), or increase bolt size/diameter (db).
Note on I231: If Rwb < R, then either increase beam web thickness (tw) or add beam web doubler plate(s).
Note on AV7: If Rbv < R, then either increase number of bolts (Nb), or increase bolt size/diameter (db).
Note on I99: If Rpa < P, then either increase number of bolts (Nb), increase bolt spacing (S2), or increase bolt size/diameter (db).
Note on AV10: If Rpv < R, then either increase number of bolts (Nb), increase bolt spacing (S1), or increase bolt size/diameter (db).
Note on I114: If Rtg < P, then either increase thickness of plate (tp), or increase height of plate (Hp).
Note on AV11: If Rpa < P, then either increase number of bolts (Nb), increase bolt spacing (S2), or increase bolt size/diameter (db).
Note on I119: If Rtn < P, then either increase plate thickness (tp), increase number of bolts (Nb), increase bolt spacing (S1), or increase bolt size/diameter (db).
Note on AV17: If Rto < P, then either plate thickness (tp), increase number of bolts (Nb), increase bolt spacing (S1), increase bolt spacing (S2), or increase bolt size/diameter (db).
Note on I133: If Rto < P, then either plate thickness (tp), increase number of bolts (Nb), increase bolt spacing (S1), increase bolt spacing (S2), or increase bolt size/diameter (db).
Note on AV18: If Rto < P, then either plate thickness (tp), increase number of bolts (Nb), increase bolt spacing (S1), increase bolt spacing (S2), or increase bolt size/diameter (db).
Note on I164: If Rc< P, then increase plate thickness (tp), and/or plate height (Hp).
Note on AV25: If Rvg < R, then revise beam size to increase beam web thickness (tw).
Note on AV27: If Rtg < P, then revise beam size to increase beam area (A).
Note on AV28: If Rtn < P, then either increase beam size/ area (A), increase number of bolts (Nb), or increase bolt spacing (S1).
Note on AV32: If Rto < P, then either increase number of bolts (Nb), or increase bolt spacing (S1).
Note on B79: TABLE J3.2 Allowable Stress on Fasteners, ksi Allowable Shear (Fv) Desription of Fasteners Slip-Critical Bearing-type Connections Connections A325 bolts, when threads are 17.0 21.0 not excluded from shear planes A325 bolts, when threads are 17.0 30.0 excluded from shear planes A490 bolts, when threads are 21.0 28.0 not excluded from shear planes A490 bolts, when threads are 21.0 40.0 excluded from shear planes Notes: 1. Allowable shear stress values, 'Fv', shown above are for shear alone. 2. For Slip-Critical connections with combined tension and shear, the above values of 'Fv' shall be multiplied by the reduction factor: (1-ft*Ab/Tb).
Note on B80: Allowable Shear Load on Bolts (kips) ASTM Nominal Diameter, d (in.) Designation 5/8 3/4 7/8 1 1-1/8 1-1/4 1-3/8 1-1/2 A325-SC(STD) 5.22 7.51 10.2 13.4 16.9 20.9 25.2 30.0 A325-SC(OVS) 4.60 6.63 9.02 11.8 14.9 18.4 22.3 26.5 A325-N 6.4 9.3 12.6 16.5 20.9 25.8 31.2 37.1 A325-X 9.2 13.3 18.0 23.6 29.8 36.8 44.5 53.0 A490-SC(STD) 6.44 9.28 12.6 16.5 20.9 25.8 31.2 37.1 A490-SC(OVS) 5.52 7.95 10.8 14.1 17.9 22.1 26.7 31.8 A490-N 8.6 12.4 16.8 22.0 27.8 34.4 41.6 49.5 A490-X 12.3 17.7 24.1 31.4 39.8 49.1 59.4 70.7 Note: Values above are taken from AISC Table I-D, page 4-5, and are for bolts in single shear based on gross (nominal) area assuming NO tension. STD = Standard hole, and OVS = Oversized hole. For Double-Shear, multiply values above by 2.
Note on I83: If Rba < P, then either increase number of bolts (Nb), or increase bolt size/diameter (db).
Note on I82: If Rbv < R, then either increase number of bolts (Nb), or increase bolt size/diameter (db).
Note on AV8: If Rbv < R, then either increase number of bolts (Nb), or increase bolt size/diameter (db).
Note on I275: If Rwa < P, then either increase weld size (so long as it is still less than max. weld size), increase plate thickness (tp), or use full penetration weld.
Note on I274: If Rwv < R, then either increase weld size (so long as it is still less than max. weld size), increase plate thickness (tp), or use full penetration weld.
Note on I280: If Rv < R, then either increase plate height (Hp), or increase girder web size (twg).
Note on I284: If Rt < R, then either increase plate height (Hp), or increase girder web size (twg).
Note on AR1: "BEAMTAB.xls" written by: Alex Tomanovich, P.E.
Note on I149: If Rbn< R, then increase plate thickness (tp), and/or plate height (Hp).
Note on B56: Nominal Bolt Hole Dimensions (Table J3.1) Bolt Hole Dimensions (in.) Diameter Standard (Dia.) Short-Slot (Width x Length) 3/4 13/16 13/16 x 1 7/8 15/16 15/16 x 1-1/8 1 1-1/16 1-1/16 x 1-5/16 >=1-1/8 d+1/16 d+1/16 x d+3/8 Note: dhy1 = hole (in plate) dimension in vertical direction (y).
Note on B57: Nominal Bolt Hole Dimensions (Table J3.1) Bolt Hole Dimensions (in.) Diameter Standard (Dia.) Short-Slot (Width x Length) 3/4 13/16 13/16 x 1 7/8 15/16 15/16 x 1-1/8 1 1-1/16 1-1/16 x 1-5/16 >=1-1/8 d+1/16 d+1/16 x d+3/8 Note: dhx1 = hole (in plate) dimension in horiz. direction (x).
Note on I172: If Rpv < R, then either increase plate thickness (tp), increase number of bolts (Nb), increase bolt spacing (S1), or increase bolt size/diameter (db).
Note on I180: If Rpa < R, then either increase plate thickness (tp), increase number of bolts (Nb), increase bolt spacing (S1), or increase bolt size/diameter (db).
Note on AV14: If Rtg < P, then either increase thickness of plate (tp), or increase height of plate (Hp).
Note on AV15: If Rtn < P, then either increase plate thickness (tp), increase number of bolts (Nb), increase bolt spacing (S1), or increase bolt size/diameter (db).
Note on AV19: If Rbg< R, then increase plate thickness (tp), and/or plate height (Hp).
Note on AV20: If Rbn< R, then increase plate thickness (tp), and/or plate height (Hp).
Note on AV21: If Rc< P, then increase plate thickness (tp), and/or plate height (Hp).
Note on AV23: If Rpv < R, then either increase plate thickness (tp), increase number of bolts (Nb), increase bolt spacing (S1), or increase bolt size/diameter (db).
Note on AV24: If Rpa < R, then either increase plate thickness (tp), increase number of bolts (Nb), increase bolt spacing (S1), or increase bolt size/diameter (db).
Note on AV26: If Rvn < R, then either increase beam web thickness (tw) or add beam web doubler plate(s).
Note on AV29: If Rbs < R, then either increase beam web thickness (tw) or add beam web doubler plate(s), increase number of bolts (Nb), increase bolt spacing (S1), or increase bolt size/diameter (db).
Note on AV30: If Rto < P, then either increase beam web thickness (tw) or add beam web doubler plate(s), increase number of bolts (Nb), increase bolt spacing (S1), or increase bolt size/diameter (db).
Note on AV31: If Rto < P, then either increase beam web thickness (tw) or add beam web doubler plate(s), increase number of bolts (Nb), increase bolt spacing (S1), or increase bolt size/diameter (db).
Note on AV34: If weld size provided < weld size required, then either increase weld size (so long as it is still less than max. weld size), increase plate thickness (tp), or use full penetration weld.
Note on AV40: If Rwv < R, then either increase weld size (so long as it is still less than max. weld size), increase plate thickness (tp), or use full penetration weld.
Note on AV41: If Rwa < P, then either increase weld size (so long as it is still less than max. weld size), increase plate thickness (tp), or use full penetration weld.
Note on AV43: If Rv < R, then either increase plate height (Hp), or increase girder web size (twg).
Note on AV44: If Rt < R, then either increase plate height (Hp), or increase girder web size (twg).

## Beam Tab(Girder)
AISC BEAM END CONNECTION (ASD) | [9 empty] | CALCULATIONS: | [28 empty] | Version 1.3
Using Beam Tab (Single Plate) Bolted to Beam Web and Welded to Girder Web
Subjected to Shear and/or Axial Load | [9 empty] | General Parameters: | [21 empty] | W, S, M, and HP Section Properties from AISC Version 3.0 CD Database (2001)
Job Name: |  |  |  |  | Subject: |  |  |  |  | Bolt and Material Data: | [21 empty] | and AISC 9th Edition Manual (1989) | [6 empty] | SUMMARY OF CHECKS:
Job Number: |  |  |  |  | Originator: |  | Checker: |  | 36 | dhy1 = | 0.9375 | in. | dhy1 = db+3/16 (Short-Slot hole for 0.75 in. bolts in plate) | [18 empty] | Shape | A | d | tw | bf | tf | k | Row No.: | Results: |  | Stress Ratio:
[9 empty] | 50 | dhx1 = | 1 | in. | dhx1 = db+1/4 (Short-Slot hole for 0.75 in. bolts in plate) | [18 empty] | W44x335 | 98.3 | 44 | 1.02 | 16 | 1.77 | 2.56 | Beam Tab to Beam Connection:
Input Data: | [8 empty] | 0.75 | dh2 = | 0.8125 | in. | dh2 = db+1/16 (Standard hole for 0.75 in. bolts in beam web) | [18 empty] | W44x290 | 85.8 | 43.6 | 0.87 | 15.8 | 1.58 | 2.37 | 82 | Rbv >= R, O.K. |  | 0.91345
[9 empty] | 0.875 | Ab = | 0.44179 | in.^2 | Ab = p*db^2/4 (nominal area/bolt) | [18 empty] | W44x285 | 83.8 | 44.02 | 1.024 | 11.811 | 1.772 | 2.6875 | 83 | N.A. |  | N.A.
Beam and Girder Data: | [8 empty] | 1 | Fup = | 58 | ksi | Fup = 58 for Fyp = 36 (for plate) | [18 empty] | W44x262 | 77.2 | 43.3 | 0.79 | 15.8 | 1.42 | 2.21 | Beam Tab Checks:
|  | Beam Size = | W16x26 | [5 empty] | 1.125 | Fub = | 65 | ksi | Fub = 65 for Fyb = 50 (for beam) | [18 empty] | W44x248 | 72.8 | 43.62 | 0.865 | 11.811 | 1.575 | 2.5 | 91 | Rpv >= R, O.K. |  | 0.25543
|  | Girder Size = | W24x55 |  |  | Face of Girder Web |  | ED2=1.5 | 1.25 | Fug = | 65 | ksi | Fug = 65 for Fyg = 50 (for girder) | [18 empty] | W44x230 | 67.7 | 42.9 | 0.71 | 15.8 | 1.22 | 2.01 | 98 | N.A. |  | N.A.
|  | Beam Yield Stress, Fyb = | 50 | ksi |  | tp=0.375 |  | S2=0 | 1.375 | Beam Tab to Beam Connection: |  |  |  | (assuming "flexible" support provided at girder web) | [17 empty] | W44X224 | 65.8 | 43.31 | 0.787 | 11.811 | 1.416 | 2.3125 | 106 | Rvg >= R, O.K. |  | 0.30864
|  | Girder Yield Stress, Fyg = | 50 | ksi | ED1=1.5 |  | D2=3 |  | 1.5 | Bolt Shear (includes eccentricity): |  |  |  | (using AISC Table XI, page 4-62) | [17 empty] | W44x198 | 58 | 42.91 | 0.709 | 11.811 | 1.22 | 2.125 | 110 | Rvn >= R, O.K. |  | 0.37153
[8 empty] | D1=3 | A325 | n = | 3 | bolts | n = Nb/Nr (number of bolts in a vertical row) | [18 empty] | W40x655 | 192 | 43.62 | 1.97 | 16.87 | 3.54 | 4.9375 | 114 | N.A. |  | N.A.
Connection Loading: |  |  |  |  | Hp=9 | S1=3 |  |  | A490 | b = | 3 | in. | b = S1 | [18 empty] | W40x593 | 174 | 43 | 1.79 | 16.7 | 3.23 | 4.41 | 119 | N.A. |  | N.A.
|  | Beam End Reaction (Shear), R = | 15 | kips |  | S1=3 |  | P=0 k | N | eb(STD) = | 3 | in. | eb = Max. of: ABS((Nb/Nr-1)-D2) or D2 | [18 empty] | W40x531 | 156 | 42.34 | 1.61 | 16.51 | 2.91 | 4.3125 | 123 | Rbs >= R, O.K. |  | 0.33693
|  | Beam Axial Force, P = | 0 | kips |  |  | R= 15 k |  | X | eb(SSLT) = | 3 | in. | eb = Max. of: ABS(2*(Nb/Nr)/3-D2) or D2 | [18 empty] | W40x503 | 148 | 42.1 | 1.54 | 16.4 | 2.76 | 3.94 | 129 | N.A. |  | N.A.
[9 empty] | SC | eb = | 3 | in. | eb = Max. of: ABS(2*(Nb/Nr)/3-D2) or D2 | [18 empty] | W40x480 | 140 | 41.81 | 1.46 | 16.36 | 2.64 | 4 | 133 | N.A. |  | N.A.
Connection Data and Parameters: | [5 empty] | 0.3125 | s=0.5 |  | Standard | C = | 1.77 |  | (interpolated from Table XI) | [18 empty] | W40x466 | 137 | 42.44 | 1.67 | 12.64 | 2.95 | 4.125 | 141 | Rbg >= R, O.K. |  | 0.82305
|  | Beam Tab Height, Hp = | 9 | in. |  | 0.3125 | Wp=4.5 |  | Short-Slot | Pr = | 15 | kips | Pr = SQRT(R^2+P^2) (total resultant load taken by bolts) | [18 empty] | W40x436 | 128 | 41.34 | 1.34 | 16.24 | 2.4 | 3.8125 | 149 | Rbn >= R, O.K. |  | 0.5848
|  | Beam Tab Width, Wp = | 4.5 | in. |  |  |  |  | 2 | q = | 0 | deg. | q = 90-(ATAN(R/P)) (angle from vertical) | [18 empty] | W40x431 | 127 | 41.3 | 1.34 | 16.2 | 2.36 | 3.54 | 164 | N.A. |  | N.A.
|  | Beam Tab Thickness, tp = | 0.375 | in. | General Nomenclature |  |  |  | 3 | Co = | N.A. |  | Co = "C" coefficient from AISC Table XI | [18 empty] | W40x397 | 117 | 41 | 1.22 | 16.1 | 2.2 | 3.38 | Beam Checks for Top Flange Coped Only:
|  | Beam Tab Yield Stress, Fyp = | 36 | ksi | (Girder not shown for clarity) |  |  |  | 4 | C(max) = | N.A. |  | C(max) = n | [18 empty] | W40x392 | 115 | 41.6 | 1.42 | 12.4 | 2.52 | 3.7 | 172 | Rpv >= R, O.K. |  | 0.34188
|  | Diameter of Bolts, db = | 0.75 | in. |  |  |  |  | 5 | A = | N.A. |  | A = C(max)/Co >= 1.0 | [18 empty] | W40x372 | 109 | 40.6 | 1.16 | 16.1 | 2.05 | 3.23 | 180 | N.A. |  | N.A.
|  | ASTM Bolt Desig. (A325 or A490) = | A325 |  |  | tw=0.25 | c=4 |  | 6 | Ca/Co = | N.A. |  | Ca/Co = A/(SINq+A*COSq) >= 1.0 | [18 empty] | W40x362 | 107 | 40.6 | 1.12 | 16 | 2.01 | 3.19 | 184 | Rvg >= R, O.K. |  | 0.21127
|  | Bolt Type (N, X, or SC) = | N |  | tf=0.345 |  |  | dc1=1.5 | 7 | Ca = | N.A. |  | Ca = (Ca/Co)*Co | [18 empty] | W40x331 | 97.5 | 40.8 | 1.22 | 12.2 | 2.13 | 3.31 | 188 | Rvn >= R, O.K. |  | 0.26159
|  | Bolt Hole Type in Beam Tab = | Short-Slot | [5 empty] | 8 | vb = | 8.4746 | kips/bolt | vb = Pr/(C or Ca) | [18 empty] | W40x328 | 96.4 | 40 | 0.91 | 17.91 | 1.73 | 3.125 | 192 | N.A. |  | N.A.
|  | Total No. of Bolts in Beam Tab, Nb = | 3 | [5 empty] | 9 | fv = | 19.1825 | ksi | fv = vb/Ab | [18 empty] | W40x327 | 96 | 40.8 | 1.18 | 12.1 | 2.13 | 3.31 | 197 | N.A. |  | N.A.
|  | Number of Vertical Rows, Nr = | 1 |  | d=15.7 |  |  |  | 10 | Fv = | 21 | ksi | Fv = Allow. shear stress from AISC Table J3.2, page 5-73 (for N bolts) | [18 empty] | W40x324 | 95.3 | 40.2 | 1 | 15.9 | 1.81 | 2.99 | 208 | Rbs >= R, O.K. |  | 0.34347
|  | Dist. from Top/Beam to Bolts, D1 = | 3 | in. |  |  |  |  | 12 | Vb = | 9.2775 | kips/bolt | Vb = Fv*Ab | [18 empty] | W40x321 | 94.1 | 40.08 | 1 | 15.91 | 1.77 | 2.9375 | 214 | N.A. |  | N.A.
|  | Bolt Vertical Spacing, S1 = | 3 | in. |  |  |  |  | 14 | Rbr = | 16.4212 | kips | Rbr = Vb*(C or Ca) (resultant) | [18 empty] | W40x298 | 87.6 | 39.69 | 0.83 | 17.83 | 1.575 | 3 | 218 | N.A. |  | N.A.
|  | Vertical Edge Distance, ED1 = | 1.5 | in. |  | bf=5.5 |  | dc2=0 | 15 | Rbv = | 16.4212 | kips | Rbv = Rbr*COSq (vertical) | [18 empty] | W40x297 | 87.4 | 39.8 | 0.93 | 15.8 | 1.65 | 2.83 | 231 | Rwb >= R, O.K. |  | 0.1812
|  | Dist. to 1st Row of Bolts, D2 = | 3 | in. |  |  | c=0 |  | 16 | Rba = | 0 | kips | Rba = Rbr*SINq (axial) | [18 empty] | W40x278 | 81.8 | 40.2 | 1.02 | 12 | 1.81 | 2.99 | Beam Tab to Girder Connection:
|  | Bolt Horizontal Spacing, S2 = | 0 | in. |  |  |  |  | 18 | Beam Tab Checks: | [21 empty] | W40x277 | 81.4 | 39.7 | 0.83 | 15.8 | 1.58 | 2.76 | 270 | Weld used >= weld req'd., O.K. |  | 0.54289
|  | Horizontal Edge Distance, ED2 = | 1.5 | in. | Beam and Cope Nomenclature |  |  |  | 20 | Bolt Bearing Capacity of Plate (for Vertical): | [21 empty] | W40x268 | 78.8 | 39.37 | 0.75 | 17.75 | 1.415 | 2.8125 |  | 0.3125 | 0.16965
|  | Beam Setback Distance, s = | 0.5 | in. | (Girder not shown for clarity) |  |  |  | 21 | C1 = | 0 | in. | C1 = Spacing increment from AISC Table J3.4, page 5-76 | [18 empty] | W40x264 | 77.6 | 40 | 0.96 | 11.9 | 1.73 | 2.91 | 271 | Weld used >= weld recom'd., O.K. |  | 0.9
|  | Length of Flange Cope(s), c = | 4 | in. |  |  |  |  | 24 | C2 = | 0 | in. | C2 = Edge distance increment from AISC Table J3.6, page 5-76 | [18 empty] | W40x249 | 73.3 | 39.4 | 0.75 | 15.8 | 1.42 | 2.6 |  | 0.3125 | 0.28125
|  | Depth of Top Flange Cope, dc1 = | 1.5 | in. |  |  |  |  | 27 | Rpe = | 19.575 | kips | Rpe = (1.2*Fup*db*tp)*(Nr) (C2 is not applicable for ED1 >= 1.5*db) | [18 empty] | W40x244 | 71.7 | 39.06 | 0.71 | 17.71 | 1.26 | 2.625 | 272 | Weld used >= weld min., O.K. |  | 0.6
|  | Depth of Bottom Flange Cope, dc2 = | 0 | in. |  |  |  |  | 28 | Rps = | 39.15 | kips | Rps = (1.2*Fup*db*tp)*(Nb-Nr) (C1 is not applicable for S1 >= 3*db) | [18 empty] | W40x235 | 69 | 39.7 | 0.83 | 11.9 | 1.58 | 2.76 |  | 0.3125 | 0.1875
|  | Fillet Weld Size at Beam Tab, w = | 0.3125 | in. |  |  |  |  | 30 | Rpv = | 58.725 | kips | Rpv = Rpe+Rps <= (1.2*Fup*db*tp)*Nb) | [18 empty] | W40x221 | 64.8 | 38.67 | 0.71 | 17.71 | 1.065 | 2.4375 | 274 | Rwv >= R, O.K. |  | 0.54289
[5 empty] | Max. Shear Capacity of Connection: |  |  |  | 32 | Bolt Bearing Capacity of Plate (for axial): | [21 empty] | W40x215 | 63.4 | 39 | 0.65 | 15.8 | 1.22 | 2.4 | 275 | N.A. |  | N.A.
Member Properties: |  |  |  |  | R(max) = | 16.4212 | kips |  | 36 | C1 = | N.A. | in. | C1 = Spacing increment (not applicable for all edge bolts) | [18 empty] | W40x211 | 62 | 39.4 | 0.75 | 11.8 | 1.42 | 2.6 | Girder Checks:
| Beam: |  | Girder: | [5 empty] | 40 | C2 = | 0.125 | in. | C2 = Edge distance increment from AISC Table J3.6, page 5-76 | [18 empty] | W40x199 | 58.5 | 38.7 | 0.65 | 15.8 | 1.07 | 2.25 | 280 | Rv >= R, O.K. |  | 0.21097
A = | 7.68 | A = | 16.3 | in.^2 |  |  |  |  | 1 | Rpe = | 58.725 | kips | Rpe = (1.2*Fup*db*tp)*(Nb/Nr) (C2 is not applicable for ED2 >= 1.5*db) | [18 empty] | W40x192 | 56.5 | 38.2 | 0.71 | 17.71 | 0.83 | 2.25 | 284 | N.A. |  | N.A.
d = | 15.7 | d = | 23.6 | in. |  |  |  |  | 2 | Rps = | 0 | kips | Rps = not applicable, since all edge bolts for bearing due to axial load | [18 empty] | W40x183 | 53.8 | 39 | 0.65 | 11.8 | 1.22 | 2.4
tw = | 0.25 | tw = | 0.395 | in. |  |  |  |  | 3 | Rpa = | 54.8936 | kips | Rpa = (Rpe+Rps)*(1-(R/Rpv)^2) <= (1.2*Fup*db*tp)*(Nb)*(1-(R/Rpv)^2) | [18 empty] | W40x174 | 51.1 | 38.2 | 0.65 | 15.75 | 0.83 | 2
bf = | 5.5 | bf = | 7.01 | in. |  |  |  |  | 4 | Gross Shear Capacity of Plate: | [21 empty] | W40x167 | 49.2 | 38.6 | 0.65 | 11.8 | 1.02 | 2.21
tf = | 0.345 | tf = | 0.505 | in. |  |  |  |  | 3 | Avg = | 3.375 | in.^2 | Avg = Hp*tp | [18 empty] | W40x149 | 43.8 | 38.2 | 0.63 | 11.8 | 0.83 | 2.01
k = | 0.747 | k = | 1.11 | in. |  |  |  |  | 6 | Rvg = | 48.6 | kips | Rvg = 0.40*Fyp*Avg | [18 empty] | W36x848 | 249 | 42.45 | 2.52 | 18.13 | 4.53 | 5.6875
[8 empty] | (continued) | 0.1875 | Net Shear Capacity of Plate: | [21 empty] | W36x798 | 235 | 42 | 2.38 | 18 | 4.29 | 5.24
[9 empty] | 0.25 | Avn = | 2.3203 | in.^2 | Avn = (Hp-(Nb/Nr)*dhy1)*tp | [18 empty] | W36x720 | 211 | 41.19 | 2.165 | 17.775 | 3.9 | 5.0625
Results: | [8 empty] | 0.3125 | Rvn = | 40.3734 | kips | Rvn = 0.30*Fup*Avn | [18 empty] | W36x650 | 191 | 40.5 | 1.97 | 17.6 | 3.54 | 4.49
[9 empty] | 0.375 | Gross Tension Capacity of Plate: | [21 empty] | W36x588 | 172 | 39.84 | 1.79 | 17.4 | 3.23 | 4.375
General Parameters: | [8 empty] | 0.4375 | Atg = | 3.375 | in.^2 | Atg = Hp*tp | [18 empty] | W36x527 | 155 | 39.2 | 1.61 | 17.2 | 2.91 | 3.86
Bolt and Material Data: | [8 empty] | 0.5 | Rtg = | 65.9556 | kips | Rtg = (0.60*Fyp*Atg)*(1-(R/Rvg)^2) | [18 empty] | W36x485 | 142 | 38.74 | 1.5 | 17.105 | 2.68 | 3.8125
dhy1 = | 0.9375 | in. | dhy1 = db+3/16 (Short-Slot hole for 0.75 in. bolts in plate) | [5 empty] | 0.5625 | Net Tension Capacity of Plate: | [21 empty] | W36x439 | 129 | 38.3 | 1.36 | 17 | 2.44 | 3.39
dhx1 = | 1 | in. | dhx1 = db+1/4 (Short-Slot hole for 0.75 in. bolts in plate) | [5 empty] | 0.625 | Atn = | 2.25 | in.^2 | Atn = Atg-(Nb/Nr*(dhy1+1/16)*tp) <= 0.85*Atg | [18 empty] | W36x393 | 116 | 37.8 | 1.22 | 16.8 | 2.2 | 3.15
dh2 = | 0.8125 | in. | dh2 = db+1/16 (Standard hole for 0.75 in. bolts in beam web) | [6 empty] | Rtn = | 56.2432 | kips | Rtn = (0.50*Fup*Atn)*(1-(R/Rvn)^2) <= (0.60*Fyp*Atg)*(1-(R/Rvn)^2) | [18 empty] | W36x359 | 105 | 37.4 | 1.12 | 16.7 | 2.01 | 2.96
Ab = | 0.44179 | in.^2 | Ab = p*db^2/4 | [6 empty] | Block Shear ("L-shaped") Capacity of Plate: | [21 empty] | W36x328 | 96.4 | 37.1 | 1.02 | 16.6 | 1.85 | 2.8
Fup = | 58 | ksi | Fup = 58 for Fyp = 36 (for plate) | [6 empty] | Av = | 1.9336 | in.^2 | Av = ((ED1+(Nb/Nr-1)*S1)-((Nb/Nr-1)*dhy1+dhy1/2))*tp | [18 empty] | W36x300 | 88.3 | 36.7 | 0.945 | 16.7 | 1.68 | 2.63
Fub = | 65 | ksi | Fub = 65 for Fyb = 50 (for beam) | [6 empty] | At = | 0.375 | in.^2 | At = (ED2+(Nr-1)*S2-((Nr-1)*dhx1+dhx1/2))*tp | [18 empty] | W36x280 | 82.4 | 36.5 | 0.885 | 16.6 | 1.57 | 2.52
Fug = | 65 | ksi | Fug = 65 for Fyg = 50 (for girder) | [6 empty] | Rbs = | 44.5195 | kips | Rbs = 0.30*Fup*Av+0.50*Fup*At | [18 empty] | W36x260 | 76.5 | 36.3 | 0.84 | 16.6 | 1.44 | 2.39
[10 empty] | Tension Tear-Out ("L-shaped") Capacity of Plate: | [21 empty] | W36x256 | 75.4 | 37.4 | 0.96 | 12.2 | 1.73 | 2.48
Beam Tab to Beam Connection: |  |  |  | (assuming "flexible" support provided at girder web) | [5 empty] | Av = | 0.375 | in.^2 | Av = (ED2+(Nr-1)*S2-((Nr-1)*dhx1+dhx1/2))*tp | [18 empty] | W36x245 | 72.1 | 36.1 | 0.8 | 16.5 | 1.35 | 2.3
Bolt Shear (includes eccentricity): |  |  | (using AISC Table XI, page 4-62) | [6 empty] | At = | 1.9336 | in.^2 | At = ((ED1+(Nb/Nr-1)*S1)-((Nb/Nr-1)*dhy1+dhy1/2))*tp | [18 empty] | W36x232 | 68.1 | 37.1 | 0.87 | 12.1 | 1.57 | 2.32
n = | 3 | bolts | n = Nb/Nr (number of bolts in a vertical row) | [6 empty] | Rto = | 55.4928 | kips | Rto = (0.30*Fup*Av+0.50*Fup*At)*(1-(R/Rbs)^2) | [18 empty] | W36x230 | 67.6 | 35.9 | 0.76 | 16.5 | 1.26 | 2.21
b = | 3 | in. | b = S1 | [6 empty] | Tension Tear-Out ("U-shaped") Capacity of Plate: | [21 empty] | W36x210 | 61.8 | 36.7 | 0.83 | 12.2 | 1.36 | 2.11
eb = | 3 | in. | eb = Max. of: ABS(2*(Nb/Nr)/3-D2) or D2 | [6 empty] | Av = | 0.75 | in.^2 | Av = 2*(ED2+(Nr-1)*S2-((Nr-1)*dhx1+dhx1/2))*tp | [18 empty] | W36x194 | 57 | 36.5 | 0.765 | 12.1 | 1.26 | 2.01
C = | 1.77 |  | (interpolated from Table XI) | [6 empty] | At = | 1.5469 | in.^2 | At = ((Nb/Nr-1)*S1-(Nb/Nr-1)*dhy1)*tp | [18 empty] | W36x182 | 53.6 | 36.3 | 0.725 | 12.1 | 1.18 | 1.93
Pr = | 15 | kips | Pr = SQRT(R^2+P^2) (total resultant load taken by bolts) | [6 empty] | Rto = | 57.9094 | kips | Rto = (0.30*Fup*Av+0.50*Fup*At) | [18 empty] | W36x170 | 50.1 | 36.2 | 0.68 | 12 | 1.1 | 1.85
q = | 0 | deg. | q = 90-(ATAN(R/P)) (angle from vertical) | [6 empty] | Gross Bending Capacity of Plate: | [21 empty] | W36x160 | 47 | 36 | 0.65 | 12 | 1.02 | 1.77
Co = | N.A. |  | Co = "C" coefficient from AISC Table XI | [6 empty] | e = | 6 | in. | e = D2+eb (eccentricity for plate bending at support) | [18 empty] | W36x150 | 44.2 | 35.9 | 0.625 | 12 | 0.94 | 1.69
C(max) = | N.A. |  | C(max) = n | [6 empty] | M = | 90 | in.-kips | M = R*e (eccentric moment at face of support) | [18 empty] | W36x135 | 39.7 | 35.6 | 0.6 | 12 | 0.79 | 1.54
A = | N.A. |  | A = C(max)/Co >= 1.0 | [6 empty] | Sg = | 5.0625 | in.^3 | Sg = tp*Hp^2/6 | [18 empty] | W33x619 | 181 | 38.47 | 1.97 | 16.91 | 3.54 | 4.375
Ca/Co = | N.A. |  | Ca/Co = A/(SINq+A*COSq) >= 1.0 | [6 empty] | fbg = | 17.7778 | ksi | fbg = M/Sg | [18 empty] | W33x567 | 166 | 37.91 | 1.81 | 16.75 | 3.27 | 4.0625
Ca = | N.A. |  | Ca = (Ca/Co)*Co | [6 empty] | Fbg = | 21.6 | ksi | Fbg = 0.60*Fyp | [18 empty] | W33x515 | 151 | 37.36 | 1.65 | 16.59 | 2.99 | 3.8125
vb = | 8.4746 | kips/bolt | vb = Pr/(C or Ca) | [6 empty] | Rbg = | 18.225 | kips | Rbg = (Fbg*Sg/e)*(1-(P/Rtg)) | [18 empty] | W33x468 | 137 | 36.81 | 1.52 | 16.455 | 2.72 | 3.5
fv = | 19.1825 | ksi | fv = vb/Ab | [6 empty] | Net Bending Capacity of Plate: | [21 empty] | W33x424 | 124 | 36.34 | 1.38 | 16.315 | 2.48 | 3.3125
Fv = | 21 | ksi | Fv = Allow. shear stress from AISC Table J3.2, page 5-73 (for N bolts) | [6 empty] | e = | 3 | in. | e = eb (eccentricity for plate bending at holes) | [18 empty] | W33x387 | 114 | 36 | 1.26 | 16.2 | 2.28 | 3.07
Vb = | 9.2775 | kips/bolt | Vb = Fv*Ab | [6 empty] | M = | 45 | in.-kips | M = R*e (eccentric moment at face of support) | [18 empty] | W33x354 | 104 | 35.6 | 1.16 | 16.1 | 2.09 | 2.88
Rbr = | 16.4212 | kips | Rbr = Vb*(C or Ca) (resultant) | [6 empty] | Sn = | 3.5625 | in.^3 | Sn = tp*Hp^2/6-S1^2*(Nb/Nr)*((Nb/Nr)^2-1)*(tp*(dhy1+1/16))/(6*Hp) | [18 empty] | W33x318 | 93.6 | 35.2 | 1.04 | 16 | 1.89 | 2.68
Rbv = | 16.4212 | kips | Rbv = Rbr*COSq (vertical) |  |  |  | Rbv >= R, O.K. |  |  | fbn = | 12.6316 | ksi | fbn = M/Sn | [18 empty] | W33x291 | 85.7 | 34.8 | 0.96 | 15.9 | 1.73 | 2.52 | SR = | 0.91345
Rba = | 0 | kips | Rba = Rbr*SINq (axial) | [6 empty] | Fbn = | 21.6 | ksi | Fbn = 0.60*Fyp | [18 empty] | W33x263 | 77.5 | 34.5 | 0.87 | 15.8 | 1.57 | 2.36 | SR = | N.A.
[10 empty] | Rbn = | 25.65 | kips | Rbn = (Fbn*Sn/e)*(1-(P/Rtn)) | [18 empty] | W33x241 | 71 | 34.2 | 0.83 | 15.9 | 1.4 | 2.19
Beam Tab Checks: | [9 empty] | Axial Compression Capacity of Plate: | [21 empty] | W33x221 | 65.2 | 33.9 | 0.775 | 15.8 | 1.27 | 2.06
Bolt Bearing Capacity of Plate (for Vertical): | [9 empty] | Acg = | 3.375 | in.^2 | Acg = Hp*tp | [18 empty] | W33x201 | 59.2 | 33.7 | 0.715 | 15.7 | 1.15 | 1.94
C1 = | 0 | in. | C1 = Spacing increment from AISC Table J3.4, page 5-76 | [6 empty] | Lc = | 3 | in. | Lc = Max. of D2 or S2 | [18 empty] | W33x169 | 49.5 | 33.8 | 0.67 | 11.5 | 1.22 | 1.92
C2 = | 0 | in. | C2 = Edge distance increment from AISC Table J3.6, page 5-76 | [6 empty] | K = | 1.2 |  | (assumed effective length factor for plate supported on one edge) | [18 empty] | W33x152 | 44.8 | 33.5 | 0.635 | 11.6 | 1.06 | 1.76
Rpe = | 19.575 | kips | Rpe = (1.2*Fup*db*tp)*(Nr) (C2 is not applicable for ED1 >= 1.5*db) | [6 empty] | r = | 0.10825 | in. | r = tp/(SQRT(12)) | [18 empty] | W33x141 | 41.6 | 33.3 | 0.605 | 11.5 | 0.96 | 1.66
Rps = | 39.15 | kips | Rps = (1.2*Fup*db*tp)*(Nb-Nr) (C1 is not applicable for S1 >= 3*db) | [6 empty] | KL/r = | 33.2554 |  | KL/r = K*Lc/r | [18 empty] | W33x130 | 38.3 | 33.1 | 0.58 | 11.5 | 0.855 | 1.56
Rpv = | 58.725 | kips | Rpv = Rpe+Rps <= (1.2*Fup*db*tp)*Nb) |  |  |  | Rpv >= R, O.K. |  |  | Cc = | 126.0993 |  | Cc = SQRT(2*p^2*29000/Fyp) | [18 empty] | W33x118 | 34.7 | 32.9 | 0.55 | 11.5 | 0.74 | 1.44 | SR = | 0.25543
[10 empty] | Fa = | 19.7066 | ksi | If KL/r <= Cc: Fa = | [18 empty] | W30x581 | 170 | 35.39 | 1.97 | 16.2 | 3.54 | 4.3125
Bolt Bearing Capacity of Plate (for Axial): | [10 empty] | --- |  | (1-(K*Lc/r )^2/(2*Cc^2))*Fyp/(5/3+3*(K*Lc/r)/(8*Cc)-(K*Lc/r)^3/(8*Cc^3)) | [18 empty] | W30x526 | 154 | 34.76 | 1.79 | 16.02 | 3.23 | 4
C1 = | N.A. | in. | C1 = Spacing increment (not applicable for all edge bolts) | [7 empty] | --- |  | If K*L/r > Cc: Fa = 12*p^2*29000/(23*(K*Lc/r)^2) | [18 empty] | W30x477 | 140 | 34.21 | 1.63 | 15.865 | 2.95 | 3.75
C2 = | 0.125 | in. | C2 = Edge distance increment from AISC Table J3.6, page 5-76 | [6 empty] | Rc = | 66.5098 | kips | Rc = Fa*Acg | [18 empty] | W30x433 | 127 | 33.66 | 1.5 | 15.725 | 2.68 | 3.4375
Rpe = | 58.725 | kips | Rpe = (1.2*Fup*db*tp)*(Nb/Nr) (C2 is not applicable for ED2 >= 1.5*db) | [6 empty] | Beam Checks for Uncoped Flanges: |  |  |  |  | Beam Checks for Uncoped Flanges (continued): | [16 empty] | W30x391 | 115 | 33.2 | 1.36 | 15.6 | 2.44 | 3.23
Rps = | 0 | kips | Rps = not applicable, since all edge bolts for bearing due to axial load | [6 empty] | Bolt Bearing Capacity of Beam Web (for Vertical): | [21 empty] | W30x357 | 105 | 32.8 | 1.24 | 15.5 | 2.24 | 3.03
Rpa = | 54.8936 | kips | Rpa = (Rpe+Rps)*(1-(R/Rpv)^2) <= (1.2*Fup*db*tp)*(Nb)*(1-(R/Rpv)^2) | [6 empty] | C1 = | N.A. | in. | C1 = Spacing increment (C1 = 0 for Standard holes in web) | [18 empty] | W30x326 | 95.8 | 32.4 | 1.14 | 15.4 | 2.05 | 2.84
| (Ref.: "Comb. Shear & Tension Stress" by: S.C. Goel, AISC Journal, 3rd Qtr.-1986) | [8 empty] | C2 = | N.A. | in. | C2 = Edge distance increment (not applicable for uncoped beam) | [18 empty] | W30x292 | 85.9 | 32 | 1.02 | 15.3 | 1.85 | 2.64 | SR = | N.A.
[8 empty] | (continued) |  | Rpe = | N.A. | kips | Rpe = 1.2*Fub*db*tw*(Nr) (for Nr edge bolts, edge dist., C2 are N.A.) | [18 empty] | W30x261 | 76.9 | 31.6 | 0.93 | 15.2 | 1.65 | 2.44
[10 empty] | Rps = | N.A. | kips | Rps = 1.2*Fub*db*tw*(Nb-Nr) (C1 is not applicable for S1 >= 3*db) | [18 empty] | W30x235 | 69.2 | 31.3 | 0.83 | 15.1 | 1.5 | 2.29
Beam Tab Checks (continued): | [9 empty] | Rpv = | N.A. | kips | Rpv = Rpe+Rps <= 1.2*Fub*db*tw*(Nb) | [18 empty] | W30x211 | 62.2 | 30.9 | 0.775 | 15.1 | 1.32 | 2.1
[10 empty] | Bolt Bearing Capacity of Beam Web (for Axial): | [21 empty] | W30x191 | 56.3 | 30.7 | 0.71 | 15 | 1.19 | 1.97
Gross Shear Capacity of Plate: | [9 empty] | C1 = | N.A. | in. | C1 = Spacing increment (C1 = 0 for Standard holes in web) | [18 empty] | W30x173 | 51 | 30.4 | 0.655 | 15 | 1.07 | 1.85
Avg = | 3.375 | in.^2 | Avg = Hp*tp | [6 empty] | C2 = | N.A. | in. | C2 = Edge distance increment (C2 = 0 for Standard holes in web) | [18 empty] | W30x148 | 43.5 | 30.7 | 0.65 | 10.5 | 1.18 | 1.83
Rvg = | 48.6 | kips | Rvg = 0.40*Fyp*Avg |  |  |  | Rvg >= R, O.K. |  |  | Rpe = | N.A. | kips | Rpe = 1.2*Fub*db*tw*(Nb/Nr) (C2 is not applicable for D2-s >= 1.5*db) | [18 empty] | W30x132 | 38.9 | 30.3 | 0.615 | 10.5 | 1 | 1.65 | SR = | 0.30864
[10 empty] | Rps = | N.A. | kips | Rps = not applicable, since all edge bolts for bearing due to axial load) | [18 empty] | W30x124 | 36.5 | 30.2 | 0.585 | 10.5 | 0.93 | 1.58
Net Shear Capacity of Plate: | [9 empty] | Rpa = | N.A. | kips | Rpa = (Rpe+Rps)*(1-(R/Rpv)^2) <= 1.2*Fub*db*tw*(Nb)*(1-(R/Rpv)^2) | [18 empty] | W30x116 | 34.2 | 30 | 0.565 | 10.5 | 0.85 | 1.5
Avn = | 2.3203 | ksi | Avn = (Hp-(Nb/Nr)*dhy1)*tp | [6 empty] | Gross Shear Capacity of Beam Web: | [21 empty] | W30x108 | 31.7 | 29.8 | 0.545 | 10.5 | 0.76 | 1.41
Rvn = | 40.3734 | kips | Rvn = 0.30*Fup*Avn |  |  |  | Rvn >= R, O.K. |  |  | Avg = | N.A. | in.^2 | Avg = d*tw | [18 empty] | W30x99 | 29.1 | 29.7 | 0.52 | 10.5 | 0.67 | 1.32 | SR = | 0.37153
[10 empty] | Rvg = | N.A. | kips | Rvg = 0.40*Fyb*Avg | [18 empty] | W30x90 | 26.4 | 29.5 | 0.47 | 10.4 | 0.61 | 1.26
Gross Tension Capacity of Plate: | [9 empty] | Net Shear Capacity of Beam Web: | [21 empty] | W27x539 | 159 | 32.5 | 1.97 | 15.3 | 3.54 | 4.33
Atg = | 3.375 | in.^2 | Atg = Hp*tp | [6 empty] | Avn = | N.A. | in.^2 | Avn = (d-Nb/Nr*dh2)*tw | [18 empty] | W27x494 | 145 | 31.97 | 1.81 | 15.095 | 3.27 | 4
Rtg = | 65.9556 | kips | Rtg = (0.60*Fyp*Atg)*(1-(R/Rvg)^2) | [6 empty] | Rvn = | N.A. | kips | Rvn = 0.30*Fub*Avn <= 0.40*Fyb*Avg | [18 empty] | W27x448 | 131 | 31.42 | 1.65 | 14.94 | 2.99 | 3.6875 | SR = | N.A.
[10 empty] | Gross Tension Capacity of Beam: | [21 empty] | W27x407 | 119 | 30.87 | 1.52 | 14.8 | 2.72 | 3.4375
Net Tension Capacity of Plate: | [9 empty] | Atg = | N.A. | in.^2 | Atg = A | [18 empty] | W27x368 | 108 | 30.4 | 1.38 | 14.7 | 2.48 | 3.27
Atn = | 2.25 | in.^2 | Atn = Atg-(Nb/Nr*(dhy1+1/16)*tp) <= 0.85*Atg | [6 empty] | Rtg = | N.A. | kips | Rtg = (0.60*Fyb*Atg)*(1-(R/Rvg)^2) | [18 empty] | W27x336 | 98.9 | 30 | 1.26 | 14.6 | 2.28 | 3.07
Rtn = | 56.2432 | kips | Rtn = (0.50*Fup*Atn)*(1-(R/Rvn)^2) <= (0.60*Fyp*Atg)*(1-(R/Rvn)^2) | [6 empty] | Net Tension Capacity of Beam: | [21 empty] | W27x307 | 90.4 | 29.6 | 1.16 | 14.4 | 2.09 | 2.88
[10 empty] | Atn = | N.A. | in.^2 | Atn = Atg-(Nb/Nr*(dh2+1/16))*tw <= 0.85*Atg | [18 empty] | W27x281 | 82.9 | 29.3 | 1.06 | 14.4 | 1.93 | 2.72 | SR = | N.A.
Block Shear ("L-shaped") Capacity of Plate: | [9 empty] | Rtn = | N.A. | kips | Rtn = (0.50*Fub*Atn)*(1-(R/Rvn)^2) <= (0.60*Fyb*Atg)*(1-(R/Rvn)^2) | [18 empty] | W27x258 | 76 | 29 | 0.98 | 14.3 | 1.77 | 2.56
Av = | 1.9336 | in.^2 | Av = ((ED1+(Nb/Nr-1)*S1)-((Nb/Nr-1)*dhy1+dhy1/2))*tp | [6 empty] | Block Shear ("L-shaped") Capacity of Beam Web: | [21 empty] | W27x235 | 69.4 | 28.7 | 0.91 | 14.2 | 1.61 | 2.4
At = | 0.375 | in.^2 | At = (ED2+(Nr-1)*S2-((Nr-1)*dhx1+dhx1/2))*tp | [6 empty] | Av = | N.A. | in.^2 | Av = not applicable for uncoped beam | [18 empty] | W27x217 | 64 | 28.4 | 0.83 | 14.1 | 1.5 | 2.29
Rbs = | 44.5195 | kips | Rbs = 0.30*Fup*Av+0.50*Fup*At |  |  |  | Rbs >= R, O.K. |  |  | At = | N.A. | in.^2 | At = not applicable for uncoped beam | [18 empty] | W27x194 | 57.2 | 28.1 | 0.75 | 14 | 1.34 | 2.13 | SR = | 0.33693
[10 empty] | Rbs = | N.A. | kips | Rbs = not applicable for uncoped beam | [18 empty] | W27x178 | 52.5 | 27.8 | 0.725 | 14.1 | 1.19 | 1.98
Tension Tear-Out ("L-shaped") Capacity of Plate: | [9 empty] | Tension Tear-Out ("L-shaped") Capacity of Beam Web: | [21 empty] | W27x161 | 47.6 | 27.6 | 0.66 | 14 | 1.08 | 1.87
Av = | 0.375 | in.^2 | Av = (ED2+(Nr-1)*S2-((Nr-1)*dhx1+dhx1/2))*tp | [6 empty] | Av = | N.A. | in.^2 | Av = not applicable for uncoped beam | [18 empty] | W27x146 | 43.1 | 27.4 | 0.605 | 14 | 0.975 | 1.76
At = | 1.9336 | in.^2 | At = ((ED1+(Nb/Nr-1)*S1)-((Nb/Nr-1)*dhy1+dhy1/2))*tp | [6 empty] | At = | N.A. | in.^2 | At = not applicable for uncoped beam | [18 empty] | W27x129 | 37.8 | 27.6 | 0.61 | 10 | 1.1 | 1.7
Rto = | 55.4928 | kips | Rto = (0.30*Fup*Av+0.50*Fup*At)*(1-(R/Rbs)^2) | [6 empty] | Rto = | N.A. | kips | Rto = not applicable for uncoped beam | [18 empty] | W27x114 | 33.5 | 27.3 | 0.57 | 10.1 | 0.93 | 1.53
[10 empty] | Tension Tear-Out ("U-shaped") Capacity of Beam Web: | [21 empty] | W27x102 | 30 | 27.1 | 0.515 | 10 | 0.83 | 1.43 | SR = | N.A.
Tension Tear-Out ("U-shaped") Capacity of Plate: | [9 empty] | Av = | N.A. | in.^2 | Av = 2*((D2-s)+(Nr-1)*S2-((Nr-1)*dh2+dh2/2))*tw | [18 empty] | W27x94 | 27.7 | 26.9 | 0.49 | 9.99 | 0.745 | 1.34
Av = | 0.75 | in.^2 | Av = 2*(ED2+(Nr-1)*S2-((Nr-1)*dhx1+dhx1/2))*tp | [6 empty] | At = | N.A. | in.^2 | At = ((Nb/Nr-1)*S1-(Nb/Nr-1)*dh2)*tw | [18 empty] | W27x84 | 24.8 | 26.7 | 0.46 | 9.96 | 0.64 | 1.24
At = | 1.5469 | in.^2 | At = ((Nb/Nr-1)*S1-(Nb/Nr-1)*dhy1)*tp | [6 empty] | Rto = | N.A. | kips | Rto = 0.30*Fub*Av+0.50*Fub*At | [18 empty] | W24x492 | 144 | 29.65 | 1.97 | 14.115 | 3.54 | 4.3125
Rto = | 57.9094 | kips | Rto = (0.30*Fup*Av+0.50*Fup*At) | [6 empty] | Beam Checks for Top Flange Coped Only: |  |  |  |  | Beam Checks for Top Flange Coped Only (continued): | [16 empty] | W24x450 | 132 | 29.09 | 1.81 | 13.955 | 3.27 | 4.0625 | SR = | N.A.
[10 empty] | Bolt Bearing Capacity of Beam Web (for Vertical): | [21 empty] | W24x408 | 119 | 28.54 | 1.65 | 13.8 | 2.99 | 3.75
Gross Bending in Plate: | [9 empty] | C1 = | 0 | in. | C1 = Spacing increment (C1 = 0 for Standard holes in web) | [18 empty] | W24x370 | 109 | 28 | 1.52 | 13.7 | 2.72 | 3.22
e = | 6 | in. | e = D2+eb (eccentricity for plate bending at support) | [6 empty] | C2 = | 0 | in. | C2 = Edge distance increment (C2 = 0 for Standard holes in web) | [18 empty] | W24x335 | 98.4 | 27.5 | 1.38 | 13.5 | 2.48 | 2.98
M = | 90 | in.-kips | M = R*e (eccentric moment at face of support) | [6 empty] | Rpe = | 14.625 | kips | Rpe = 1.2*Fub*db*tw*(Nr) (C2 is not applicable for D1-dc1 >= 1.5*db) | [18 empty] | W24x306 | 89.8 | 27.1 | 1.26 | 13.4 | 2.28 | 2.78
Sg = | 5.0625 | in.^3 | Sg = tp*Hp^2/6 | [6 empty] | Rps = | 29.25 | kips | Rps = 1.2*Fub*db*tw*(Nb-Nr) (C1 is not applicable for S1 >= 3*db) | [18 empty] | W24x279 | 82 | 26.7 | 1.16 | 13.3 | 2.09 | 2.59
fbg = | 17.7778 | ksi | fbg = M/Sg | [6 empty] | Rpv = | 43.875 | kips | Rpv = Rpe+Rps <= 1.2*Fub*db*tw*(Nb) | [18 empty] | W24x250 | 73.5 | 26.3 | 1.04 | 13.2 | 1.89 | 2.39
Fbg = | 21.6 | ksi | Fbg = 0.60*Fyp | [6 empty] | Bolt Bearing Capacity of Beam Web (for Axial): | [21 empty] | W24x229 | 67.2 | 26 | 0.96 | 13.1 | 1.73 | 2.23
Rbg = | 18.225 | kips | Rbg = (Fbg*Sg/e)*(1-(P/Rtg)) |  |  |  | Rbg >= R, O.K. |  |  | C1 = | 0 | in. | C1 = Spacing increment (C1 = 0 for Standard holes in web) | [18 empty] | W24x207 | 60.7 | 25.7 | 0.87 | 13 | 1.57 | 2.07 | SR = | 0.82305
[10 empty] | C2 = | 0 | in. | C2 = Edge distance increment (C2 = 0 for Standard holes in web) | [18 empty] | W24x192 | 56.3 | 25.5 | 0.81 | 13 | 1.46 | 1.96
Net Bending in Plate: | [9 empty] | Rpe = | 43.875 | kips | Rpe = 1.2*Fub*db*tw*(Nb/Nr) (C2 is not applicable for D2-s >= 1.5*db) | [18 empty] | W24x176 | 51.7 | 25.2 | 0.75 | 12.9 | 1.34 | 1.84
e = | 3 | in. | e = eb (eccentricity for plate bending at holes) | [6 empty] | Rps = | 0 | kips | Rps = not applicable, since all edge bolts for bearing due to axial load) | [18 empty] | W24x162 | 47.7 | 25 | 0.705 | 13 | 1.22 | 1.72
M = | 45 | in.-kips | M = R*e (eccentric moment at face of support) | [6 empty] | Rpa = | 38.7468 | kips | Rpa = (Rpe+Rps)*(1-(R/Rpv)^2) <= 1.2*Fub*db*tw*(Nb)*(1-(R/Rpv)^2) | [18 empty] | W24x146 | 43 | 24.7 | 0.65 | 12.9 | 1.09 | 1.59
Sn = | 3.5625 | in.^3 | Sn = tp*Hp^2/6-S1^2*(Nb/Nr)*((Nb/Nr)^2-1)*(tp*(dhy1+1/16))/(6*Hp) | [6 empty] | Gross Shear Capacity of Beam Web for Top Flange Coped: | [21 empty] | W24x131 | 38.5 | 24.5 | 0.605 | 12.9 | 0.96 | 1.46
fbn = | 12.6316 | ksi | fbn = M/Sn | [6 empty] | ho = | 14.2 | in. | ho = d-dc1 | [18 empty] | W24x117 | 34.4 | 24.3 | 0.55 | 12.8 | 0.85 | 1.35
Fbn = | 21.6 | ksi | Fbn = 0.60*Fyp | [6 empty] | Avg = | 3.55 | in.^2 | Avg = ho*tw | [18 empty] | W24x104 | 30.6 | 24.1 | 0.5 | 12.8 | 0.75 | 1.25
Rbn = | 25.65 | kips | Rbn = (Fbn*Sn/e)*(1-(P/Rtn)) |  |  |  | Rbn >= R, O.K. |  |  | Rvg = | 71 | kips | Rvg = 0.40*Fyb*Avg | [18 empty] | W24x103 | 30.3 | 24.5 | 0.55 | 9 | 0.98 | 1.48 | SR = | 0.5848
[8 empty] | (continued) |  | Net Shear Capacity of Beam Web for Top Flange Coped: | [21 empty] | W24x94 | 27.7 | 24.3 | 0.515 | 9.07 | 0.875 | 1.38
[10 empty] | Avn = | 2.9406 | in.^2 | Avn = (ho-Nb/Nr*dh2)*tw | [18 empty] | W24x84 | 24.7 | 24.1 | 0.47 | 9.02 | 0.77 | 1.27
Beam Tab Checks (continued): | [9 empty] | Rvn = | 57.3422 | kips | Rvn = 0.3*Fub*Avn <= 0.40*Fyb*Avg | [18 empty] | W24x76 | 22.4 | 23.9 | 0.44 | 8.99 | 0.68 | 1.18
[10 empty] | Gross Tension Capacity of Beam for Top Flange Coped: | [21 empty] | W24x68 | 20.1 | 23.7 | 0.415 | 8.97 | 0.585 | 1.09
Axial Compression Capacity of Plate: | [9 empty] | Atg = | 5.4938 | in.^2 | Atg = A-(bf*tf+(dc1-tf)*tw) | [18 empty] | W24x62 | 18.3 | 23.7 | 0.43 | 7.04 | 0.59 | 1.19
Acg = | 3.375 | in.^2 | Acg = Hp*tp | [6 empty] | Rtg = | 157.4563 | kips | Rtg = (0.60*Fyb*Atg)*(1-(R/Rvg)^2) | [18 empty] | W24x55 | 16.3 | 23.6 | 0.395 | 7.01 | 0.505 | 1.11
Lc = | 3 | in. | Lc = Max. of D2 or S2 | [6 empty] | Net Tension Capacity of Beam for Top Flange Coped: | [21 empty] | W21x402 | 118 | 26.02 | 1.73 | 13.405 | 3.13 | 3.875
K = | 1.2 |  | (assumed effective length factor for plate supported on one edge) | [6 empty] | Atn = | 4.6697 | in.^2 | Atn = Atg-(Nb/Nr*(dh2+1/16))*tw <= 0.85*Atg | [18 empty] | W21x364 | 107 | 25.47 | 1.59 | 13.265 | 2.85 | 3.625
r = | 0.10825 | in. | r = tp/(SQRT(12)) | [6 empty] | Rtn = | 141.3799 | kips | Rtn = (0.50*Fub*Atn)*(1-(R/Rvn)^2) <= (0.60*Fyb*Atg)*(1-(R/Rvn)^2) | [18 empty] | W21x333 | 97.9 | 25 | 1.46 | 13.13 | 2.62 | 3.375
KL/r = | 33.2554 |  | KL/r = K*Lc/r | [6 empty] | Block Shear ("L-shaped") Capacity of Beam Web for Top Flange Coped: | [21 empty] | W21x300 | 88.2 | 24.53 | 1.32 | 12.99 | 2.38 | 3.125
Cc = | 126.0993 |  | Cc = SQRT(2*p^2*29000/Fyp) | [6 empty] | Av = | 1.3672 | in.^2 | Av = ((D1-dc1)+(Nb/Nr-1)*S1-((Nb/Nr-1)*dh2+dh2/2))*tw | [18 empty] | W21x275 | 80.8 | 24.13 | 1.22 | 12.89 | 2.19 | 3
Fa = | 19.7066 | ksi | If KL/r <= Cc: Fa = | [6 empty] | At = | 0.52344 | in.^2 | At = ((D2-s)+(Nr-1)*S2-((Nr-1)*dh2+dh2/2))*tw | [18 empty] | W21x248 | 72.8 | 23.74 | 1.1 | 12.775 | 1.99 | 2.75
| --- |  | (1-(K*Lc/r )^2/(2*Cc^2))*Fyp/(5/3+3*(K*Lc/r)/(8*Cc)-(K*Lc/r)^3/(8*Cc^3)) | [6 empty] | Rbs = | 43.6719 | kips | Rbs = 0.30*Fub*Av+0.50*Fub*At | [18 empty] | W21x223 | 65.4 | 23.35 | 1 | 12.675 | 1.79 | 2.5625
| --- |  | If K*L/r > Cc: Fa = 12*p^2*29000/(23*(K*Lc/r)^2) | [6 empty] | Tension Tear-Out ("L-shaped") Capacity of Beam Web for Top Flange Coped: | [21 empty] | W21x201 | 59.2 | 23 | 0.91 | 12.6 | 1.63 | 2.13
Rc = | 66.5098 | kips | Rc = Fa*Acg | [6 empty] | Av = | 0.52344 | in.^2 | Av = ((D2-s)+(Nr-1)*S2-((Nr-1)*dh2+dh2/2))*tw | [18 empty] | W21x182 | 53.6 | 22.7 | 0.83 | 12.5 | 1.48 | 1.98 | SR = | N.A.
[10 empty] | At = | 1.3672 | in.^2 | At = ((D1-dc1)+(Nb/Nr-1)*S1-((Nb/Nr-1)*dh2+dh2/2))*tw | [18 empty] | W21x166 | 48.8 | 22.5 | 0.75 | 12.4 | 1.36 | 1.86
Beam Checks for Top Flange Coped Only: | [9 empty] | Rto = | 48.1946 | kips | Rto = (0.30*Fub*Av+0.50*Fub*At)*(1-(R/Rbs)^2) | [18 empty] | W21x147 | 43.2 | 22.1 | 0.72 | 12.5 | 1.15 | 1.65
Bolt Bearing Capacity of Beam Web (for Vertical): | [9 empty] | Tension Tear-Out ("U-shaped") Capacity of Beam Web for Top Flange Coped: | [21 empty] | W21x132 | 38.8 | 21.8 | 0.65 | 12.4 | 1.03 | 1.54
C1 = | 0 | in. | C1 = Spacing increment (C1 = 0 for Standard holes in web) | [6 empty] | Av = | 1.0469 | in.^2 | Av = 2*((D2-s)+(Nr-1)*S2-((Nr-1)*dh2+dh2/2))*tw | [18 empty] | W21x122 | 35.9 | 21.7 | 0.6 | 12.4 | 0.96 | 1.46
C2 = | 0 | in. | C2 = Edge distance increment (C2 = 0 for Standard holes in web) | [6 empty] | At = | 1.0938 | in.^2 | At = ((Nb/Nr-1)*S1-(Nb/Nr-1)*dh2)*tw | [18 empty] | W21x111 | 32.7 | 21.5 | 0.55 | 12.3 | 0.875 | 1.38
Rpe = | 14.625 | kips | Rpe = 1.2*Fub*db*tw*(Nr) (C2 is not applicable for D1-dc1 >= 1.5*db) | [6 empty] | Rto = | 55.9609 | kips | Rto = (0.30*Fub*Av+0.50*Fub*At) | [18 empty] | W21x101 | 29.8 | 21.4 | 0.5 | 12.3 | 0.8 | 1.3
Rps = | 29.25 | kips | Rps = 1.2*Fub*db*tw*(Nb-Nr) (C1 is not applicable for S1 >= 3*db) | [6 empty] | Web Buckling (Flexure) Capacity for Top Flange Coped: | [21 empty] | W21x93 | 27.3 | 21.6 | 0.58 | 8.42 | 0.93 | 1.43
Rpv = | 43.875 | kips | Rpv = Rpe+Rps <= 1.2*Fub*db*tw*(Nb) |  |  |  | Rpv >= R, O.K. |  |  | ho = | 14.2 | in. | ho = d-dc1 | [18 empty] | W21x83 | 24.3 | 21.4 | 0.515 | 8.36 | 0.835 | 1.34 | SR = | 0.34188
[10 empty] | e = | 4.5 | in. | e = c+s | [18 empty] | W21x73 | 21.5 | 21.2 | 0.455 | 8.3 | 0.74 | 1.24
Bolt Bearing Capacity of Beam Web (for Axial): | [9 empty] | yc = | 4.7596 | in. | yc = (bf*tf^2/2+(ho-tf)*tw*(tf+(ho-tf)/2))/((ho-tf)*tw+bf*tf) | [18 empty] | W21x68 | 20 | 21.1 | 0.43 | 8.27 | 0.685 | 1.19
C1 = | 0 | in. | C1 = Spacing increment (C1 = 0 for Standard holes in web) | [6 empty] | In = | 117.2262 | in.^4 | In=bf*tf^3/12+bf*tf*(yc-tf/2)^2+tw*(ho-tf)^3/12+(ho-tf)*tw*(tf+(ho-tf)/2-yc)^2 | [18 empty] | W21x62 | 18.3 | 21 | 0.4 | 8.24 | 0.615 | 1.12
C2 = | 0 | in. | C2 = Edge distance increment (C2 = 0 for Standard holes in web) | [6 empty] | Sn = | 12.4175 | in.^3 | Sn = In/(ho-yc) | [18 empty] | W21x57 | 16.7 | 21.1 | 0.405 | 6.56 | 0.65 | 1.15
Rpe = | 43.875 | kips | Rpe = 1.2*Fub*db*tw*(Nb/Nr) (C2 is not applicable for D2-s >= 1.5*db) | [6 empty] | c/ho = | 0.28169 |  | c/ho = ratio for evaluating plate buckling coefficient (k) | [18 empty] | W21x55 | 16.2 | 20.8 | 0.375 | 8.22 | 0.522 | 1.02
Rps = | 0 | kips | Rps = not applicable, since all edge bolts for bearing due to axial load) | [6 empty] | k = | 17.7951 |  | If c/ho <= 1.0, then k = 2.2*(ho/c)^1.65, else k = 2.2*(ho/c) | [18 empty] | W21x50 | 14.7 | 20.8 | 0.38 | 6.53 | 0.535 | 1.04
Rpa = | 38.7468 | kips | Rpa = (Rpe+Rps)*(1-(R/Rpv)^2) <= 1.2*Fub*db*tw*(Nb)*(1-(R/Rpv)^2) | [6 empty] | c/d = | 0.25478 |  | c/d = ratio for evaluating adjustment factor (f) of plate buckling model | [18 empty] | W21x48 | 14.1 | 20.6 | 0.35 | 8.14 | 0.43 | 0.93
[10 empty] | f = | 0.50955 |  | If c/d <= 1.0, then f = 2*(c/d), else f = 1+(c/d) | [18 empty] | W21x44 | 13 | 20.7 | 0.35 | 6.5 | 0.45 | 0.95 | SR = | N.A.
Gross Shear Capacity of Beam Web for Top Flange Coped: | [9 empty] | Fbc = | 30 | ksi | Fbc = Min. of: (15,700*f*k*(tw/ho)^2 or 0.60*Fy)*(1-P/(0.60*Fy*Atg)) | [18 empty] | W18x311 | 91.5 | 22.32 | 1.52 | 12.005 | 2.74 | 3.4375
ho = | 14.2 | in. | ho = d-dc1 | [6 empty] | Rwb = | 82.7834 | kips | Rwb = Fbc*Sn/e | [18 empty] | W18x283 | 83.2 | 21.85 | 1.4 | 11.89 | 2.5 | 3.1875
Avg = | 3.55 | in.^2 | Avg = ho*tw | [6 empty] | Beam Checks for Both Flanges Coped: |  |  |  |  | Beam Checks for Both Flanges Coped (continued): | [16 empty] | W18x258 | 75.9 | 21.46 | 1.28 | 11.77 | 2.3 | 3
Rvg = | 71 | kips | Rvg = 0.40*Fyb*Avg |  |  |  | Rvg >= R, O.K. |  |  | Bolt Bearing Capacity of Beam Web (for Vertical): | [21 empty] | W18x234 | 68.8 | 21.06 | 1.16 | 11.65 | 2.11 | 2.75 | SR = | 0.21127
[10 empty] | C1 = | N.A. | in. | C1 = Spacing increment (C1 = 0 for Standard holes in web) | [18 empty] | W18x211 | 62.1 | 20.67 | 1.06 | 11.555 | 1.91 | 2.5625
Net Shear Capacity of Beam Web for Top Flange Coped: | [9 empty] | C2 = | N.A. | in. | C2 = Edge distance increment (C2 = 0 for Standard holes in web) | [18 empty] | W18x192 | 56.4 | 20.35 | 0.96 | 11.455 | 1.75 | 2.4375
Avn = | 2.9406 | in.^2 | Avn = (ho-Nb/Nr*dh2)*tw | [6 empty] | Rpe = | N.A. | kips | Rpe = 1.2*Fub*db*tw*(Nr) (C2 is not applicable for D1-dc1 >= 1.5*db) | [18 empty] | W18x175 | 51.3 | 20 | 0.89 | 11.4 | 1.59 | 1.99
Rvn = | 57.3422 | kips | Rvn = 0.3*Fub*Avn <= 0.40*Fyb*Avg |  |  |  | Rvn >= R, O.K. |  |  | Rps = | N.A. | kips | Rps = 1.2*Fub*db*tw*(Nb-Nr) (C1 is not applicable for S1 >= 3*db) | [18 empty] | W18x158 | 46.3 | 19.7 | 0.81 | 11.3 | 1.44 | 1.84 | SR = | 0.26159
[10 empty] | Rpv = | N.A. | kips | Rpv = Rpe+Rps <= 1.2*Fub*db*tw*(Nb) | [18 empty] | W18x143 | 42.1 | 19.5 | 0.73 | 11.2 | 1.32 | 1.72
Gross Tension Capacity of Beam for Top Flange Coped: | [9 empty] | Bolt Bearing Capacity of Beam Web (for Axial): | [21 empty] | W18x130 | 38.2 | 19.3 | 0.67 | 11.2 | 1.2 | 1.6
Atg = | 5.4938 | in.^2 | Atg = A-(bf*tf+(dc1-tf)*tw) | [6 empty] | C1 = | N.A. | in. | C1 = Spacing increment (C1 = 0 for Standard holes in web) | [18 empty] | W18x119 | 35.1 | 19 | 0.655 | 11.3 | 1.06 | 1.46
Rtg = | 157.4563 | kips | Rtg = (0.60*Fyb*Atg)*(1-(R/Rvg)^2) | [6 empty] | C2 = | N.A. | in. | C2 = Edge distance increment (C2 = 0 for Standard holes in web) | [18 empty] | W18x106 | 31.1 | 18.7 | 0.59 | 11.2 | 0.94 | 1.34 | SR = | N.A.
[10 empty] | Rpe = | N.A. | kips | Rpe = 1.2*Fub*db*tw*(Nb/Nr) (C2 is not applicable for D2-s >= 1.5*db) | [18 empty] | W18x97 | 28.5 | 18.6 | 0.535 | 11.1 | 0.87 | 1.27
Net Tension Capacity of Beam for Top Flange Coped: | [9 empty] | Rps = | N.A. | kips | Rps = not applicable, since all edge bolts for bearing due to axial load) | [18 empty] | W18x86 | 25.3 | 18.4 | 0.48 | 11.1 | 0.77 | 1.17
Atn = | 4.6697 | in.^2 | Atn = Atg-(Nb/Nr*(dh2+1/16))*tw <= 0.85*Atg | [6 empty] | Rpa = | N.A. | kips | Rpa = (Rpe+Rps)*(1-(R/Rpv)^2) <=1.2*Fub*db*tw*(Nb)*(1-(R/Rpv)^2) | [18 empty] | W18x76 | 22.3 | 18.2 | 0.425 | 11 | 0.68 | 1.08
Rtn = | 141.3799 | kips | Rtn = (0.50*Fub*Atn)*(1-(R/Rvn)^2) <= (0.60*Fyb*Atg)*(1-(R/Rvn)^2) | [6 empty] | Gross Shear Capacity of Beam Web for Both Flanges Coped: | [21 empty] | W18x71 | 20.8 | 18.5 | 0.495 | 7.64 | 0.81 | 1.21
[10 empty] | ho = | N.A. | in. | ho = d-(dc1+dc2) | [18 empty] | W18x65 | 19.1 | 18.4 | 0.45 | 7.59 | 0.75 | 1.15 | SR = | N.A.
[10 empty] | Avg = | N.A. | in.^2 | Avg = ho*tw | [18 empty] | W18x60 | 17.6 | 18.2 | 0.415 | 7.56 | 0.695 | 1.1
[10 empty] | Rvg = | N.A. | kips | Rv = 0.40*Fyb*Avg | [18 empty] | W18x55 | 16.2 | 18.1 | 0.39 | 7.53 | 0.63 | 1.03
[8 empty] | (continued) |  | Net Shear Capacity of Beam Web for Both Flanges Coped: | [21 empty] | W18x50 | 14.7 | 18 | 0.355 | 7.5 | 0.57 | 0.972
[10 empty] | Avn = | N.A. | in.^2 | Avn = (ho-Nb/Nr*dh2)*tw | [18 empty] | W18x46 | 13.5 | 18.1 | 0.36 | 6.06 | 0.605 | 1.01
[10 empty] | Rvn = | N.A. | kips | Rvn = 0.3*Fub*Avn <= 0.40*Fyb*Avg | [18 empty] | W18x40 | 11.8 | 17.9 | 0.315 | 6.02 | 0.525 | 0.927
Beam Checks for Top Flange Coped Only (continued): | [9 empty] | Gross Tension Capacity of Beam for Both Flanges Coped: | [21 empty] | W18x35 | 10.3 | 17.7 | 0.3 | 6 | 0.425 | 0.827
[10 empty] | Atg = | N.A. | in.^2 | Atg = ho*tw | [18 empty] | W16x100 | 29.7 | 17 | 0.585 | 10.4 | 0.985 | 1.69
Block Shear ("L-shaped") Capacity of Beam Web for Top Flange Coped: | [9 empty] | Rtg = | N.A. | kips | Rtg = (0.60*Fyb*Atg)*(1-(R/Rvg)^2) | [18 empty] | W16x89 | 26.4 | 16.8 | 0.525 | 10.4 | 0.875 | 1.58
Av = | 1.3672 | in.^2 | Av = ((D1-dc1)+(Nb/Nr-1)*S1-((Nb/Nr-1)*dh2+dh2/2))*tw | [6 empty] | Net Tension Capacity of Beam for Both Flanges Coped: | [21 empty] | W16x77 | 22.9 | 16.5 | 0.455 | 10.3 | 0.76 | 1.47
At = | 0.52344 | in.^2 | At = ((D2-s)+(Nr-1)*S2-((Nr-1)*dh2+dh2/2))*tw | [6 empty] | Atn = | N.A. | in.^2 | Atn = Atg-(Nb/Nr*(dh2+1/16))*tw <= 0.85*Atg | [18 empty] | W16x67 | 20 | 16.3 | 0.395 | 10.2 | 0.665 | 1.37
Rbs = | 43.6719 | kips | Rbs = 0.30*Fub*Av+0.50*Fub*At |  |  |  | Rbs >= R, O.K. |  |  | Rtn = | N.A. | kips | Rtn = (0.50*Fub*Atn)*(1-(R/Rvn)^2) <= (0.60*Fyb*Atg)*(1-(R/Rvn)^2) | [18 empty] | W16x57 | 16.8 | 16.4 | 0.43 | 7.12 | 0.715 | 1.12 | SR = | 0.34347
[10 empty] | Block Shear ("L-shaped") Capacity of Beam Web for Both Flanges Coped: | [21 empty] | W16x50 | 14.7 | 16.3 | 0.38 | 7.07 | 0.63 | 1.03
Tension Tear-Out ("L-shaped") Capacity of Beam Web for Top Flange Coped: | [9 empty] | Av = | N.A. | in.^2 | Av = ((D1-dc1)+(Nb/Nr-1)*S1-((Nb/Nr-1)*dh2+dh2/2))*tw | [18 empty] | W16x45 | 13.3 | 16.1 | 0.345 | 7.04 | 0.565 | 0.967
Av = | 0.52344 | in.^2 | Av = ((D2-s)+(Nr-1)*S2-((Nr-1)*dh2+dh2/2))*tw | [6 empty] | At = | N.A. | in.^2 | At = ((D2-s)+(Nr-1)*S2-((Nr-1)*dh2+dh2/2))*tw | [18 empty] | W16x40 | 11.8 | 16 | 0.305 | 7 | 0.505 | 0.907
At = | 1.3672 | in.^2 | At = ((D1-dc1)+(Nb/Nr-1)*S1-((Nb/Nr-1)*dh2+dh2/2))*tw | [6 empty] | Rbs = | N.A. | kips | Rbs = 0.30*Fub*Av+0.50*Fub*At | [18 empty] | W16x36 | 10.6 | 15.9 | 0.295 | 6.99 | 0.43 | 0.832
Rto = | 48.1946 | kips | Rto = (0.30*Fub*Av+0.50*Fub*At)*(1-(R/Rbs)^2) | [6 empty] | Tension Tear-Out ("L-shaped") Capacity of Beam Web for Both Flanges Coped: | [21 empty] | W16x31 | 9.13 | 15.9 | 0.275 | 5.53 | 0.44 | 0.842
[10 empty] | Av = | N.A. | in.^2 | Av = ((D2-s)+(Nr-1)*S2-((Nr-1)*dh2+dh2/2))*tw | [18 empty] | W16x26 | 7.68 | 15.7 | 0.25 | 5.5 | 0.345 | 0.747 | SR = | N.A.
Tension Tear-Out ("U-shaped") Capacity of Beam Web for Top Flange Coped: | [9 empty] | At = | N.A. | in.^2 | At = ((D1-dc1)+(Nb/Nr-1)*S1-((Nb/Nr-1)*dh2+dh2/2))*tw | [18 empty] | W14x808 | 237 | 22.8 | 3.74 | 18.6 | 5.12 | 5.72
Av = | 1.0469 | in.^2 | Av = 2*((D2-s)+(Nr-1)*S2-((Nr-1)*dh2+dh2/2))*tw | [6 empty] | Rto = | N.A. | kips | Rto = (0.30*Fub*Av+0.50*Fub*At)*(1-(R/Rbs)^2) | [18 empty] | W14x730 | 215 | 22.4 | 3.07 | 17.9 | 4.91 | 5.51
At = | 1.0938 | in.^2 | At = ((Nb/Nr-1)*S1-(Nb/Nr-1)*dh2)*tw | [6 empty] | Tension Tear-Out ("U-shaped") Capacity of Beam Web for Both Flanges Coped: | [21 empty] | W14x665 | 196 | 21.6 | 2.83 | 17.7 | 4.52 | 5.12
Rto = | 55.9609 | kips | Rto = (0.30*Fub*Av+0.50*Fub*At) | [6 empty] | Av = | N.A. | in.^2 | Av = 2*((D2-s)+(Nr-1)*S2-((Nr-1)*dh2+dh2/2))*tw | [18 empty] | W14x605 | 178 | 20.9 | 2.6 | 17.4 | 4.16 | 4.76 | SR = | N.A.
[10 empty] | At = | N.A. | in.^2 | At = ((Nb/Nr-1)*S1-(Nb/Nr-1)*dh2)*tw | [18 empty] | W14x550 | 162 | 20.2 | 2.38 | 17.2 | 3.82 | 4.42
Web Buckling (Flexure) Capacity for Top Flange Coped: | [9 empty] | Rto = | N.A. | kips | Rto = (0.30*Fub*Av+0.50*Fub*At) | [18 empty] | W14x500 | 147 | 19.6 | 2.19 | 17 | 3.5 | 4.1
ho = | 14.2 | in. | ho = d-dc1 | [6 empty] | Web Buckling (Flexure) Capacity for Both Flanges Coped: | [21 empty] | W14x455 | 134 | 19 | 2.02 | 16.8 | 3.21 | 3.81
e = | 4.5 | in. | e = c+s | [6 empty] | ho = | N.A. | in. | ho = d-(dc1+dc2) | [18 empty] | W14x426 | 125 | 18.7 | 1.88 | 16.7 | 3.04 | 3.63
yc = | 4.7596 | in. | yc = (bf*tf^2/2+(ho-tf)*tw*(tf+(ho-tf)/2))/((ho-tf)*tw+bf*tf) | [6 empty] | e = | N.A. | in. | e = c+s | [18 empty] | W14x398 | 117 | 18.3 | 1.77 | 16.6 | 2.85 | 3.44
In = | 117.2262 | in.^4 | In=bf*tf^3/12+bf*tf*(yc-tf/2)^2+tw*(ho-tf)^3/12+(ho-tf)*tw*(tf+(ho-tf)/2-yc)^2 | [6 empty] | yc = | N.A. | in. | yc = ho/2 | [18 empty] | W14x370 | 109 | 17.9 | 1.66 | 16.5 | 2.66 | 3.26
Sn = | 12.4175 | in.^3 | Sn = In/(ho-yc) | [6 empty] | In = | N.A. | in.^4 | In = tw*ho^3/12 | [18 empty] | W14x342 | 101 | 17.5 | 1.54 | 16.4 | 2.47 | 3.07
c/ho = | 0.28169 |  | c/ho = ratio for evaluating plate buckling coefficient (k) | [6 empty] | Sn = | N.A. | in.^3 | Sn = In/yc | [18 empty] | W14x311 | 91.4 | 17.1 | 1.41 | 16.2 | 2.26 | 2.86
k = | 17.7951 |  | If c/ho <= 1.0, then k = 2.2*(ho/c)^1.65, else k = 2.2*(ho/c) | [6 empty] | dc = | N.A. | in. | dc = Max. of: dc1 and dc2 | [18 empty] | W14x283 | 83.3 | 16.7 | 1.29 | 16.1 | 2.07 | 2.67
c/d = | 0.25478 |  | c/d = ratio for evaluating adjustment factor (f) of plate buckling model | [6 empty] | fd = | N.A. |  | fd = 3.5-7.5*(dc/d) | [18 empty] | W14x257 | 75.6 | 16.4 | 1.18 | 16 | 1.89 | 2.49
f = | 0.50955 |  | If c/d <= 1.0, then f = 2*(c/d), else f = 1+(c/d) | [6 empty] | Fbc = | N.A. | ksi | Fbc = Min. of: (33,820*tw^2/(c*ho)*fd or 0.60*Fy)*(1-P/(0.60*Fy*Atg)) | [18 empty] | W14x233 | 68.5 | 16 | 1.07 | 15.9 | 1.72 | 2.32
Fbc = | 30 | ksi | Fbc = Min. of: (15,700*f*k*(tw/ho)^2 or 0.60*Fy)*(1-P/(0.60*Fy*Atg)) | [6 empty] | Rwb = | N.A. | kips | Rwb = Fbc*Sn/e | [18 empty] | W14x211 | 62 | 15.7 | 0.98 | 15.8 | 1.56 | 2.16
Rwb = | 82.7834 | kips | Rwb = Fbc*Sn/e |  |  |  | Rwb >= R, O.K. |  |  | Beam Tab to Girder Connection: | [21 empty] | W14x193 | 56.8 | 15.5 | 0.89 | 15.7 | 1.44 | 2.04 | SR = | 0.1812
[10 empty] | Plate to Girder Welding: (using AISC Table XIX, page 4-75) | [21 empty] | W14x176 | 51.8 | 15.2 | 0.83 | 15.7 | 1.31 | 1.91
[10 empty] | ew = | 6 | in. | ew = D2+eb (eccentricity for weld design) | [18 empty] | W14x159 | 46.7 | 15 | 0.745 | 15.6 | 1.19 | 1.79
[10 empty] | L = | 9 | in. | L = Hp | [18 empty] | W14x145 | 42.7 | 14.8 | 0.68 | 15.5 | 1.09 | 1.69
[10 empty] | kL = | 0.375 | in. | kL = tp | [18 empty] | W14x132 | 38.8 | 14.7 | 0.645 | 14.7 | 1.03 | 1.63
[10 empty] | aL = | 6 | in. | aL = ew | [18 empty] | W14x120 | 35.3 | 14.5 | 0.59 | 14.7 | 0.94 | 1.54
[10 empty] | a = | 0.66667 |  | a = (aL)/L | [18 empty] | W14x109 | 32 | 14.3 | 0.525 | 14.6 | 0.86 | 1.46
[10 empty] | k = | 0 |  | k = 0 (for Special Case) | [18 empty] | W14x99 | 29.1 | 14.2 | 0.485 | 14.6 | 0.78 | 1.38
[10 empty] | C1 = | 1 |  | C1 = 1.0 for E70XX electrode | [18 empty] | W14x90 | 26.5 | 14 | 0.44 | 14.5 | 0.71 | 1.31
[10 empty] | C = | 0.614 |  | (interpolated from Table XIX) | [18 empty] | W14x82 | 24 | 14.3 | 0.51 | 10.1 | 0.855 | 1.45
[10 empty] | Pr = | 15 | kips | Pr = SQRT(R^2+P^2) (total resultant load taken by 2 welds) | [18 empty] | W14x74 | 21.8 | 14.2 | 0.45 | 10.1 | 0.785 | 1.38
[10 empty] | q = | 0 | deg. | q = 90-(ATAN(R/P)) (angle from vertical) | [18 empty] | W14x68 | 20 | 14 | 0.415 | 10 | 0.72 | 1.31
[10 empty] | Co = | N.A. |  | Co = "C" coefficient from AISC Table XIX | [18 empty] | W14x61 | 17.9 | 13.9 | 0.375 | 9.99 | 0.645 | 1.24
[10 empty] | C(max) = | N.A. |  | C(max) = 0.928*(2) | [18 empty] | W14x53 | 15.6 | 13.9 | 0.37 | 8.06 | 0.66 | 1.25
[10 empty] | A = | N.A. |  | A = C(max)/Co >= 1.0 | [18 empty] | W14x48 | 14.1 | 13.8 | 0.34 | 8.03 | 0.595 | 1.19
[10 empty] | Ca/Co = | N.A. |  | Ca/Co = A/(SINq+A*COSq) >= 1.0 | [18 empty] | W14x43 | 12.6 | 13.7 | 0.305 | 8 | 0.53 | 1.12
[10 empty] | Ca = | N.A. |  | Ca = (Ca/Co)*Co | [18 empty] | W14x38 | 11.2 | 14.1 | 0.31 | 6.77 | 0.515 | 0.915
[10 empty] | w(req'd) = | 0.16965 | in. (size) | w(req'd) = (Pr/((C or Ca)*C1*L))/16 | [18 empty] | W14x34 | 10 | 14 | 0.285 | 6.75 | 0.455 | 0.855
[10 empty] | w(recom'd) = | 0.28125 | in. | w(recom'd) = ((0.40*Fyp*Hp*tp)/((C or Ca)*C1*L))/16 <= 0.75*tp | [18 empty] | W14x30 | 8.85 | 13.8 | 0.27 | 6.73 | 0.385 | 0.785
[8 empty] | (continued) |  | w(min) = | 0.1875 | in. | w(min) = Min. fillet weld size from AISC Table J2.4, page 5-67 | [18 empty] | W14x26 | 7.69 | 13.9 | 0.255 | 5.03 | 0.42 | 0.82
[10 empty] | w(max) = | 0.18183 | in. | w(max) = | 0.40*Fyp*tp/((SQRT(2)/2)*0.30*70*2) | [17 empty] | W14x22 | 6.49 | 13.7 | 0.23 | 5 | 0.335 | 0.735
Beam Tab to Girder Connection: | [9 empty] | Rwr = | 27.63 | kips | Rwr = w*16*(C or Ca)*C1*L (w = actual weld size used) | [18 empty] | W12x336 | 98.8 | 16.8 | 1.78 | 13.4 | 2.96 | 3.55
[10 empty] | Rwv = | 27.63 | kips | Rwv = Rwr*COSq (vertical) | [18 empty] | W12x305 | 89.6 | 16.3 | 1.63 | 13.2 | 2.71 | 3.3
Plate to Girder Welding: (using AISC Table XIX, page 4-75) | [9 empty] | Rwa = | 0 | kips | Rwa = Rwr*SINq (axial) | [18 empty] | W12x279 | 81.9 | 15.9 | 1.53 | 13.1 | 2.47 | 3.07
ew = | 6 | in. | ew = D2+eb (eccentricity for weld design) | [6 empty] | Rwr = | 16.0765 | kips | Rwr = w*16*(C or Ca)*C1*L (w = Min. of: w and w(max)) | [18 empty] | W12x252 | 74 | 15.4 | 1.4 | 13 | 2.25 | 2.85
L = | 9 | in. | L = Hp | [6 empty] | Rwv = | 16.0765 | kips | Rwv = Rwr*COSq (vertical) | [18 empty] | W12x230 | 67.7 | 15.1 | 1.29 | 12.9 | 2.07 | 2.67
kL = | 0.375 | in. | kL = tp | [6 empty] | Rwa = | 0 | kips | Rwa = Rwr*SINq (axial) | [18 empty] | W12x210 | 61.8 | 14.7 | 1.18 | 12.8 | 1.9 | 2.5
aL = | 6 | in. | aL = ew | [21 empty] | Interpolate for "C" in Table XI | [6 empty] | W12x190 | 55.8 | 14.4 | 1.06 | 12.7 | 1.74 | 2.33
a = | 0.66667 |  | a = (aL)/L | [6 empty] | TABLE XI Coefficients, "C" (AISC Manual - page 4-62) | [14 empty] | (for Table Using b = 3 in. Spacing) | [6 empty] | W12x170 | 50 | 14 | 0.96 | 12.6 | 1.56 | 2.16
k = | 0 |  | k = 0 (for Special Case) | [7 empty] | L | [5 empty] | n | [7 empty] | n = 1 |  | n |  |  |  |  | W12x152 | 44.7 | 13.7 | 0.87 | 12.5 | 1.4 | 2
C1 = | 1 |  | C1 = 1.0 for E70XX electrode | [7 empty] | (in.) | 2 | 3 | 4 | 5 | 6 | 7 | 8 | 9 | 10 | 11 | 12 | L Index: |  | L Index: |  | 3 |  |  |  |  | W12x136 | 39.9 | 13.4 | 0.79 | 12.4 | 1.25 | 1.85
C = | 0.614 |  | (interpolated from Table XIX) | [7 empty] | 2 | 1.18 | 2.23 | 3.32 | 4.4 | 5.45 | 6.48 | 7.51 | 8.52 | 9.53 | 10.54 | 11.54 | 1 |  | 1 | - | 2.23 | - |  |  |  | W12x120 | 35.3 | 13.1 | 0.71 | 12.3 | 1.11 | 1.7
Pr = | 15 | kips | Pr = SQRT(R^2+P^2) (total resultant load taken by 2 welds) | [7 empty] | 3 | 0.88 | 1.77 | 2.83 | 3.91 | 4.99 | 6.07 | 7.13 | 8.17 | 9.21 | 10.24 | 11.26 | 2 |  | 2 | - | 1.77 | - |  |  |  | W12x106 | 31.2 | 12.9 | 0.61 | 12.2 | 0.99 | 1.59
q = | 0 | deg. | q = 90-(ATAN(R/P)) (angle from vertical) | [7 empty] | 4 | 0.69 | 1.4 | 2.38 | 3.42 | 4.49 | 5.58 | 6.66 | 7.73 | 8.79 | 9.85 | 10.89 | 3 |  | 3 | - | 1.4 | - |  |  |  | W12x96 | 28.2 | 12.7 | 0.55 | 12.2 | 0.9 | 1.5
Co = | N.A. |  | Co = "C" coefficient from AISC Table XIX | [7 empty] | 5 | 0.56 | 1.15 | 2.01 | 2.97 | 4.01 | 5.08 | 6.16 | 7.24 | 8.32 | 9.39 | 10.46 | 4 |  | 4 | - | 1.15 | - |  |  |  | W12x87 | 25.6 | 12.5 | 0.515 | 12.1 | 0.81 | 1.41
C(max) = | N.A. |  | C(max) = 0.928*(2) | [7 empty] | 6 | 0.48 | 1 | 1.73 | 2.59 | 3.57 | 4.6 | 5.66 | 6.74 | 7.82 | 8.9 | 9.98 | 5 |  | 5 | - | 1 | - |  |  |  | W12x79 | 23.2 | 12.4 | 0.47 | 12.1 | 0.735 | 1.33
A = | N.A. |  | A = C(max)/Co >= 1.0 | [7 empty] | 7 | 0.41 | 0.83 | 1.51 | 2.28 | 3.18 | 4.16 | 5.19 | 6.24 | 7.32 | 8.4 | 9.48 | 6 |  | 6 | - | 0.83 | - |  |  |  | W12x72 | 21.1 | 12.3 | 0.43 | 12 | 0.67 | 1.27
Ca/Co = | N.A. |  | Ca/Co = A/(SINq+A*COSq) >= 1.0 | [7 empty] | 8 | 0.36 | 0.73 | 1.34 | 2.04 | 2.86 | 3.76 | 4.75 | 5.77 | 6.83 | 7.89 | 8.97 | 7 |  | 7 | - | 0.73 | - |  |  |  | W12x65 | 19.1 | 12.1 | 0.39 | 12 | 0.605 | 1.2
Ca = | N.A. |  | Ca = (Ca/Co)*Co | [6 empty] | For: | 9 | 0.32 | 0.65 | 1.21 | 1.83 | 2.59 | 3.43 | 4.35 | 5.32 | 6.36 | 7.41 | 8.48 | 8 |  | 8 | - | 0.65 | - |  |  |  | W12x58 | 17 | 12.2 | 0.36 | 10 | 0.64 | 1.24
w(req'd) = | 0.16965 | in. (size) | w(req'd) =(Pr/((C or Ca)*C1*L))/16 |  |  | Weld used >= weld req'd., O.K. |  |  |  | b = 3" | 10 | 0.29 | 0.59 | 1.09 | 1.66 | 2.36 | 3.14 | 4 | 4.93 | 5.91 | 6.95 | 8 | 9 |  | 9 | - | 0.59 | - |  |  |  | W12x53 | 15.6 | 12.1 | 0.345 | 9.99 | 0.575 | 1.17 | SR = | 0.54289
w(recom'd) = | 0.28125 | in. | w(recom'd) = ((0.40*Fyp*Hp*tp)/((C or Ca)*C1*L))/16 <= 0.75*tp | [7 empty] | 12 | 0.24 | 0.49 | 0.92 | 1.4 | 2 | 2.68 | 3.44 | 4.27 | 5.16 | 6.1 | 7.08 | 10 |  | 10 | - | 0.49 | - |  |  |  | W12x50 | 14.6 | 12.2 | 0.37 | 8.08 | 0.64 | 1.14 | SR = | 0.9
w(min) = | 0.1875 | in. | w(min) = Min. fillet weld size from AISC Table J2.4, page 5-67 | [7 empty] | 14 | 0.21 | 0.42 | 0.79 | 1.21 | 1.74 | 2.33 | 3.01 | 3.75 | 4.56 | 5.42 | 6.32 | 11 |  | 11 | - | 0.42 | - |  |  |  | W12x45 | 13.1 | 12.1 | 0.335 | 8.05 | 0.575 | 1.08 | SR = | 0.6
Rwr = | 27.63 | kips | Rwr = w*16*(C or Ca)*C1*L (w = actual weld size used) | [7 empty] | 16 | 0.18 | 0.37 | 0.7 | 1.06 | 1.53 | 2.06 | 2.67 | 3.33 | 4.06 | 4.85 | 5.69 | 12 |  | 12 | - | 0.37 | - |  |  |  | W12x40 | 11.7 | 11.9 | 0.295 | 8.01 | 0.515 | 1.02
Rwv = | 27.63 | kips | Rwv = Rwr*COSq (vertical) |  |  |  | Rwv >= R, O.K. |  |  |  | 18 | 0.16 | 0.33 | 0.62 | 0.95 | 1.37 | 1.84 | 2.39 | 3 | 3.66 | 4.38 | 5.15 | 13 |  | 13 | - | 0.33 | - |  |  |  | W12x35 | 10.3 | 12.5 | 0.3 | 6.56 | 0.52 | 0.82 | SR = | 0.54289
Rwa = | 0 | kips | Rwa = Rwr*SINq (axial) | [7 empty] | 20 | 0.15 | 0.3 | 0.56 | 0.85 | 1.24 | 1.67 | 2.17 | 2.72 | 3.33 | 3.99 | 4.7 | 14 |  | 14 | - | 0.3 | - |  |  |  | W12x30 | 8.79 | 12.3 | 0.26 | 6.52 | 0.44 | 0.74 | SR = | N.A.
[11 empty] | 24 | 0.12 | 0.25 | 0.47 | 0.71 | 1.03 | 1.4 | 1.82 | 2.29 | 2.81 | 3.37 | 3.99 | 15 |  | 15 | - | 0.25 | - |  |  |  | W12x26 | 7.65 | 12.2 | 0.23 | 6.49 | 0.38 | 0.68
Girder Checks: | [10 empty] | 28 | 0.11 | 0.21 | 0.4 | 0.61 | 0.89 | 1.2 | 1.57 | 1.97 | 2.42 | 2.92 | 3.45 | 16 |  | 16 | - | 0.21 | - |  |  |  | W12x22 | 6.48 | 12.3 | 0.26 | 4.03 | 0.425 | 0.725
Gross Shear Capacity of Web at Plate: | [10 empty] | 32 | 0.09 | 0.19 | 0.35 | 0.54 | 0.78 | 1.05 | 1.38 | 1.73 | 2.13 | 2.57 | 3.04 | 17 |  | 17 | - | 0.19 | - |  |  |  | W12x19 | 5.57 | 12.2 | 0.235 | 4.01 | 0.35 | 0.65
Av = | 3.555 | in.^2 | Av = Hp*twg | [7 empty] | 36 | 0.08 | 0.17 | 0.31 | 0.48 | 0.69 | 0.94 | 1.22 | 1.54 | 1.9 | 2.29 | 2.72 | 18 |  | 18 | - | 0.17 | - |  |  |  | W12x16 | 4.71 | 12 | 0.22 | 3.99 | 0.265 | 0.565
Rv = | 71.1 | kips | Rv = 0.40*Fyg*Av |  |  |  | Rv >= R, O.K. |  |  |  | 2 | 1.63 | 2.72 | 3.75 | 4.77 | 5.77 | 6.77 | 7.76 | 8.75 | 9.74 | 10.73 | 11.72 | 1 |  | L Index: |  |  | C values: |  |  |  | W12x14 | 4.16 | 11.9 | 0.2 | 3.97 | 0.225 | 0.525 | SR = | 0.21097
[11 empty] | 3 | 1.39 | 2.48 | 3.56 | 4.6 | 5.63 | 6.65 | 7.65 | 8.66 | 9.66 | 10.65 | 11.64 | 2 |  | 2 | L(table) | 3 | 1.77 |  |  |  | W10x112 | 32.9 | 11.4 | 0.755 | 10.4 | 1.25 | 1.75
Gross Tension Capacity of Web at Plate: | [10 empty] | 4 | 1.18 | 2.23 | 3.32 | 4.4 | 5.45 | 6.48 | 7.51 | 8.52 | 9.53 | 10.54 | 11.54 | 3 |  |  | L | 3 | 1.77 |  |  |  | W10x100 | 29.4 | 11.1 | 0.68 | 10.3 | 1.12 | 1.62
At = | 3.555 | in.^2 | At = Hp*twg | [7 empty] | 5 | 1.01 | 1.99 | 3.07 | 4.16 | 5.23 | 6.29 | 7.33 | 8.36 | 9.39 | 10.4 | 11.41 | 4 |  | 3 | L(table) | 4 | 1.4 |  |  |  | W10x88 | 25.9 | 10.8 | 0.605 | 10.3 | 0.99 | 1.49
Rt = | 101.9032 | kips | Rt = (0.60*Fyg*At)*(1-(R/Rv)^2) | [7 empty] | 6 | 0.88 | 1.77 | 2.83 | 3.91 | 4.99 | 6.07 | 7.13 | 8.17 | 9.21 | 10.24 | 11.26 | 5 | [8 empty] | W10x77 | 22.6 | 10.6 | 0.53 | 10.2 | 0.87 | 1.37 | SR = | N.A.
[11 empty] | 7 | 0.77 | 1.57 | 2.59 | 3.66 | 4.75 | 5.83 | 6.9 | 7.96 | 9.01 | 10.05 | 11.09 | 6 | [8 empty] | W10x68 | 20 | 10.4 | 0.47 | 10.1 | 0.77 | 1.27
[11 empty] | 8 | 0.69 | 1.4 | 2.38 | 3.42 | 4.49 | 5.58 | 6.66 | 7.73 | 8.79 | 9.85 | 10.89 | 7 | [8 empty] | W10x60 | 17.6 | 10.2 | 0.42 | 10.1 | 0.68 | 1.18
Comments: | [9 empty] | For: | 9 | 0.62 | 1.26 | 2.18 | 3.19 | 4.25 | 5.33 | 6.41 | 7.49 | 8.56 | 9.63 | 10.69 | 8 | [8 empty] | W10x54 | 15.8 | 10.1 | 0.37 | 10 | 0.615 | 1.12
[10 empty] | b = 6" | 10 | 0.56 | 1.15 | 2.01 | 2.97 | 4.01 | 5.08 | 6.16 | 7.24 | 8.32 | 9.39 | 10.46 | 9 | [8 empty] | W10x49 | 14.4 | 9.98 | 0.34 | 10 | 0.56 | 1.06
[11 empty] | 12 | 0.48 | 1 | 1.73 | 2.59 | 3.57 | 4.6 | 5.66 | 6.74 | 7.82 | 8.9 | 9.98 | 10 | [8 empty] | W10x45 | 13.3 | 10.1 | 0.35 | 8.02 | 0.62 | 1.12
[11 empty] | 14 | 0.41 | 0.83 | 1.51 | 2.28 | 3.18 | 4.16 | 5.19 | 6.24 | 7.32 | 8.4 | 9.48 | 11 | [8 empty] | W10x39 | 11.5 | 9.92 | 0.315 | 7.99 | 0.53 | 1.03
[11 empty] | 16 | 0.36 | 0.73 | 1.34 | 2.04 | 2.86 | 3.76 | 4.75 | 5.77 | 6.83 | 7.89 | 8.97 | 12 | [8 empty] | W10x33 | 9.71 | 9.73 | 0.29 | 7.96 | 0.435 | 0.935
[11 empty] | 18 | 0.32 | 0.65 | 1.21 | 1.83 | 2.59 | 3.43 | 4.35 | 5.32 | 6.36 | 7.41 | 8.48 | 13 | [8 empty] | W10x30 | 8.84 | 10.5 | 0.3 | 5.81 | 0.51 | 0.81
[11 empty] | 20 | 0.29 | 0.59 | 1.09 | 1.66 | 2.36 | 3.14 | 4 | 4.93 | 5.91 | 6.95 | 8 | 14 | [8 empty] | W10x26 | 7.61 | 10.3 | 0.26 | 5.77 | 0.44 | 0.74
[11 empty] | 24 | 0.24 | 0.49 | 0.92 | 1.4 | 2 | 2.68 | 3.44 | 4.27 | 5.16 | 6.1 | 7.08 | 15 | [8 empty] | W10x22 | 6.49 | 10.2 | 0.24 | 5.75 | 0.36 | 0.66
[11 empty] | 28 | 0.21 | 0.42 | 0.79 | 1.21 | 1.74 | 2.33 | 3.01 | 3.75 | 4.56 | 5.42 | 6.32 | 16 | [8 empty] | W10x19 | 5.62 | 10.2 | 0.25 | 4.02 | 0.395 | 0.695
[11 empty] | 32 | 0.18 | 0.37 | 0.7 | 1.06 | 1.53 | 2.06 | 2.67 | 3.33 | 4.06 | 4.85 | 5.69 | 17 | [8 empty] | W10x17 | 4.99 | 10.1 | 0.24 | 4.01 | 0.33 | 0.63
[11 empty] | 36 | 0.16 | 0.33 | 0.62 | 0.95 | 1.37 | 1.84 | 2.39 | 3 | 3.66 | 4.38 | 5.15 | 18 | [8 empty] | W10x15 | 4.41 | 9.99 | 0.23 | 4 | 0.27 | 0.57
[32 empty] | W10x12 | 3.54 | 9.87 | 0.19 | 3.96 | 0.21 | 0.51
[25 empty] | Interpolate for "C" in Table XII | [6 empty] | W8x67 | 19.7 | 9 | 0.57 | 8.28 | 0.935 | 1.33
[10 empty] | TABLE XII Coefficients, "C" (AISC Manual - page 4-63) | [14 empty] | (for Table Using b = 3 in. Spacing) | [6 empty] | W8x58 | 17.1 | 8.75 | 0.51 | 8.22 | 0.81 | 1.2
[11 empty] | L | [13 empty] | n = 2 |  | n |  |  |  |  | W8x48 | 14.1 | 8.5 | 0.4 | 8.11 | 0.685 | 1.08 | bar: 2
[11 empty] | (in.) | 1 | 2 | 3 | 4 | 5 | 6 | 7 | 8 | 9 | 10 | 11 | 12 | L Index: | L Index: |  | 3 |  |  |  |  | W8x40 | 11.7 | 8.25 | 0.36 | 8.07 | 0.56 | 0.954
[11 empty] | 2 | 0.84 | 2.54 | 4.5 | 6.62 | 8.74 | 10.84 | 12.92 | 14.97 | 17 | 19.03 | 21.04 | 23.04 | 1 | 1 | - | 4.5 | - |  |  |  | W8x35 | 10.3 | 8.12 | 0.31 | 8.02 | 0.495 | 0.889
[11 empty] | 3 | 0.65 | 2.03 | 3.68 | 5.69 | 7.8 | 9.94 | 12.07 | 14.19 | 16.29 | 18.36 | 20.42 | 22.47 | 2 | 2 | - | 3.68 | - |  |  |  | W8x31 | 9.12 | 8 | 0.285 | 8 | 0.435 | 0.829
[11 empty] | 4 | 0.54 | 1.67 | 3.06 | 4.87 | 6.87 | 8.97 | 11.11 | 13.26 | 15.4 | 17.52 | 19.64 | 21.73 | 3 | 3 | - | 3.06 | - |  |  |  | W8x28 | 8.24 | 8.06 | 0.285 | 6.54 | 0.465 | 0.859
[11 empty] | 5 | 0.45 | 1.42 | 2.59 | 4.21 | 6.03 | 8.04 | 10.14 | 12.28 | 14.43 | 16.58 | 18.72 | 20.85 | 4 | 4 | - | 2.59 | - |  |  |  | W8x24 | 7.08 | 7.93 | 0.245 | 6.5 | 0.4 | 0.794
[11 empty] | 6 | 0.39 | 1.22 | 2.25 | 3.69 | 5.33 | 7.2 | 9.21 | 11.3 | 13.44 | 15.59 | 17.74 | 19.9 | 5 | 5 | - | 2.25 | - |  |  |  | W8x21 | 6.16 | 8.28 | 0.25 | 5.27 | 0.4 | 0.7
[11 empty] | 7 | 0.35 | 1.08 | 1.98 | 3.27 | 4.75 | 6.48 | 8.37 | 10.38 | 12.47 | 14.59 | 16.74 | 18.9 | 6 | 6 | - | 1.98 | - |  |  |  | W8x18 | 5.26 | 8.14 | 0.23 | 5.25 | 0.33 | 0.63
[11 empty] | 8 | 0.31 | 0.96 | 1.78 | 2.93 | 4.27 | 5.87 | 7.63 | 9.55 | 11.56 | 13.63 | 15.75 | 17.9 | 7 | 7 | - | 1.78 | - |  |  |  | W8x15 | 4.44 | 8.11 | 0.245 | 4.01 | 0.315 | 0.615
[10 empty] | For: | 9 | 0.28 | 0.86 | 1.61 | 2.65 | 3.87 | 5.34 | 6.97 | 8.76 | 10.72 | 12.73 | 14.8 | 16.92 | 8 | 8 | - | 1.61 | - |  |  |  | W8x13 | 3.84 | 7.99 | 0.23 | 4 | 0.255 | 0.555
[10 empty] | b = 3" | 10 | 0.26 | 0.79 | 1.46 | 2.42 | 3.53 | 4.9 | 6.42 | 8.1 | 9.92 | 11.89 | 13.9 | 15.97 | 9 | 9 | - | 1.46 | - |  |  |  | W8x10 | 2.96 | 7.89 | 0.17 | 3.94 | 0.205 | 0.505
[11 empty] | 12 | 0.22 | 0.67 | 1.24 | 2.06 | 3.01 | 4.19 | 5.51 | 7.01 | 8.64 | 10.39 | 12.24 | 14.24 | 10 | 10 | - | 1.24 | - |  |  |  | W6x25 | 7.36 | 6.38 | 0.32 | 6.08 | 0.455 | 0.754
[11 empty] | 14 | 0.19 | 0.58 | 1.08 | 1.78 | 2.62 | 3.66 | 4.82 | 6.15 | 7.61 | 9.2 | 10.9 | 12.69 | 11 | 11 | - | 1.08 | - |  |  |  | W6x20 | 5.89 | 6.2 | 0.26 | 6.02 | 0.365 | 0.664
[11 empty] | 16 | 0.17 | 0.51 | 0.95 | 1.57 | 2.32 | 3.24 | 4.27 | 5.47 | 6.79 | 8.23 | 9.78 | 11.43 | 12 | 12 | - | 0.95 | - |  |  |  | W6x16 | 4.74 | 6.28 | 0.26 | 4.03 | 0.405 | 0.655
[11 empty] | 18 | 0.15 | 0.45 | 0.85 | 1.41 | 2.07 | 2.9 | 3.83 | 4.92 | 6.11 | 7.43 | 8.85 | 10.37 | 13 | 13 | - | 0.85 | - |  |  |  | W6x15 | 4.45 | 5.99 | 0.23 | 5.99 | 0.26 | 0.559
[11 empty] | 20 | 0.14 | 0.41 | 0.77 | 1.27 | 1.88 | 2.63 | 3.48 | 4.46 | 5.55 | 6.76 | 8.07 | 9.48 | 14 | 14 | - | 0.77 | - |  |  |  | W6x12 | 3.55 | 6.03 | 0.23 | 4 | 0.28 | 0.53
[11 empty] | 24 | 0.12 | 0.34 | 0.65 | 1.07 | 1.58 | 2.21 | 2.93 | 3.76 | 4.69 | 5.73 | 6.84 | 8.06 | 15 | 15 | - | 0.65 | - |  |  |  | W6x9 | 2.68 | 5.9 | 0.17 | 3.94 | 0.215 | 0.465
[11 empty] | 28 | 0.1 | 0.29 | 0.56 | 0.92 | 1.36 | 1.9 | 2.53 | 3.25 | 4.05 | 4.96 | 5.93 | 7 | 16 | 16 | - | 0.56 | - |  |  |  | W6x8.5 | 2.51 | 5.83 | 0.17 | 3.94 | 0.194 | 0.444
[11 empty] | 32 | 0.09 | 0.26 | 0.49 | 0.8 | 1.19 | 1.67 | 2.22 | 2.86 | 3.56 | 4.36 | 5.23 | 6.18 | 17 | 17 | - | 0.49 | - |  |  |  | W5x19 | 5.56 | 5.15 | 0.27 | 5.03 | 0.43 | 0.73
[11 empty] | 36 | 0.08 | 0.23 | 0.43 | 0.72 | 1.06 | 1.49 | 1.98 | 2.55 | 3.18 | 3.89 | 4.67 | 5.52 | 18 | 18 | - | 0.43 | - |  |  |  | W5x16 | 4.71 | 5.01 | 0.24 | 5 | 0.36 | 0.66
[11 empty] | 2 | 0.84 | 3.25 | 5.4 | 7.48 | 9.51 | 11.52 | 13.52 | 15.51 | 17.49 | 19.47 | 21.45 | 23.43 | 1 | L Index: |  |  | C values: |  |  |  | W4x13 | 3.83 | 4.16 | 0.28 | 4.06 | 0.345 | 0.595
[11 empty] | 3 | 0.65 | 2.79 | 4.94 | 7.08 | 9.18 | 11.24 | 13.27 | 15.29 | 17.29 | 19.29 | 21.28 | 23.27 | 2 | 2 | L(table) | 3 | 3.68 |  |  |  | S24x121 | 35.5 | 24.5 | 0.8 | 8.05 | 1.09 | 2
[11 empty] | 4 | 0.54 | 2.41 | 4.45 | 6.62 | 8.76 | 10.87 | 12.94 | 14.99 | 17.02 | 19.05 | 21.06 | 23.06 | 3 |  | L | 3 | 3.68 |  |  |  | S24x106 | 31.1 | 24.5 | 0.62 | 7.87 | 1.09 | 2
[11 empty] | 5 | 0.45 | 2.1 | 3.98 | 6.13 | 8.29 | 10.43 | 12.54 | 14.63 | 16.69 | 18.74 | 20.78 | 22.8 | 4 | 3 | L(table) | 4 | 3.06 |  |  |  | S24x100 | 29.3 | 24 | 0.745 | 7.25 | 0.87 | 1.75
[11 empty] | 6 | 0.39 | 1.85 | 3.56 | 5.64 | 7.8 | 9.96 | 12.1 | 14.22 | 16.31 | 18.39 | 20.45 | 22.49 | 5 | [7 empty] | S24x90 | 26.5 | 24 | 0.625 | 7.13 | 0.87 | 1.75
[11 empty] | 7 | 0.35 | 1.64 | 3.19 | 5.19 | 7.3 | 9.46 | 11.62 | 13.76 | 15.88 | 17.99 | 20.07 | 22.14 | 6 | [7 empty] | S24x80 | 23.5 | 24 | 0.5 | 7 | 0.87 | 1.75
[11 empty] | 8 | 0.31 | 1.47 | 2.87 | 4.77 | 6.82 | 8.96 | 11.12 | 13.28 | 15.43 | 17.55 | 19.66 | 21.76 | 7 | [7 empty] | S20x96 | 28.2 | 20.3 | 0.8 | 7.2 | 0.92 | 1.75
[10 empty] | For: | 9 | 0.28 | 1.34 | 2.61 | 4.4 | 6.37 | 8.47 | 10.62 | 12.79 | 14.94 | 17.09 | 19.22 | 21.34 | 8 | [7 empty] | S20x86 | 25.3 | 20.3 | 0.66 | 7.06 | 0.92 | 1.75
[10 empty] | b = 6" | 10 | 0.26 | 1.22 | 2.39 | 4.07 | 5.95 | 8 | 10.13 | 12.28 | 14.45 | 16.6 | 18.75 | 20.88 | 9 | [7 empty] | S20x75 | 22 | 20 | 0.635 | 6.39 | 0.795 | 1.625
[11 empty] | 12 | 0.22 | 1.04 | 2.04 | 3.52 | 5.21 | 7.14 | 9.18 | 11.29 | 13.44 | 15.6 | 17.77 | 19.92 | 10 | [7 empty] | S20x66 | 19.4 | 20 | 0.505 | 6.26 | 0.795 | 1.625
[11 empty] | 14 | 0.19 | 0.9 | 1.78 | 3.1 | 4.61 | 6.37 | 8.32 | 10.36 | 12.46 | 14.6 | 16.76 | 18.92 | 11 | [7 empty] | S18x70 | 20.5 | 18 | 0.711 | 6.25 | 0.691 | 1.5
[11 empty] | 16 | 0.17 | 0.8 | 1.57 | 2.75 | 4.12 | 5.74 | 7.53 | 9.5 | 11.53 | 13.63 | 15.76 | 17.91 | 12 | [7 empty] | S18x54.7 | 16 | 18 | 0.461 | 6 | 0.691 | 1.5
[11 empty] | 18 | 0.15 | 0.71 | 1.41 | 2.48 | 3.72 | 5.21 | 6.88 | 8.7 | 10.68 | 12.71 | 14.8 | 16.92 | 13 | [7 empty] | S15x50 | 14.7 | 15 | 0.55 | 5.64 | 0.622 | 1.375
[11 empty] | 20 | 0.14 | 0.64 | 1.28 | 2.25 | 3.38 | 4.77 | 6.31 | 8.02 | 9.86 | 11.86 | 13.89 | 15.97 | 14 | [7 empty] | S15x42.9 | 12.6 | 15 | 0.411 | 5.5 | 0.622 | 1.375
[11 empty] | 24 | 0.12 | 0.54 | 1.07 | 1.9 | 2.86 | 4.06 | 5.4 | 6.91 | 8.56 | 10.33 | 12.2 | 14.15 | 15 | [7 empty] | S12x50 | 14.6 | 12 | 0.687 | 5.48 | 0.659 | 1.4375
[11 empty] | 28 | 0.1 | 0.46 | 0.93 | 1.64 | 2.47 | 3.52 | 4.7 | 6.05 | 7.52 | 9.13 | 10.84 | 12.65 | 16 | [7 empty] | S12x40.8 | 11.9 | 12 | 0.462 | 5.25 | 0.659 | 1.4375
[11 empty] | 32 | 0.09 | 0.41 | 0.81 | 1.44 | 2.18 | 3.11 | 4.16 | 5.36 | 6.69 | 8.15 | 9.71 | 11.38 | 17 | [7 empty] | S12x35 | 10.2 | 12 | 0.428 | 5.08 | 0.544 | 1.1875
[11 empty] | 36 | 0.08 | 0.36 | 0.73 | 1.29 | 1.44 | 2.78 | 3.72 | 4.81 | 6.02 | 7.34 | 8.78 | 10.31 | 18 | [7 empty] | S12x31.8 | 9.31 | 12 | 0.35 | 5 | 0.544 | 1.1875
[32 empty] | S10x35 | 10.3 | 10 | 0.594 | 4.94 | 0.491 | 1.125
[25 empty] | Interpolate for "C" in Table XV | [6 empty] | S10x25.4 | 7.45 | 10 | 0.311 | 4.66 | 0.491 | 1.125
[10 empty] | TABLE XV Coefficients, "C" (AISC Manual - page 4-66) | [14 empty] | (for Table Using b = 3 in. Spacing) | [6 empty] | S8x23 | 6.76 | 8 | 0.441 | 4.17 | 0.425 | 1
[11 empty] | L | [13 empty] | n = 3 |  | n |  |  |  |  | S8x18.4 | 5.4 | 8 | 0.271 | 4 | 0.425 | 1 | bar: n 1
[11 empty] | (in.) | 1 | 2 | 3 | 4 | 5 | 6 | 7 | 8 | 9 | 10 | 11 | 12 | L Index: | L Index: |  | 3 |  |  |  |  | S7x20 | 5.88 | 7 | 0.45 | 3.86 | 0.392 | 0.9375
[11 empty] | 2 | 1.72 | 4.08 | 6.89 | 9.96 | 13.09 | 16.21 | 19.31 | 22.39 | 25.44 | 28.48 | 31.5 | 34.51 | 1 | 1 | - | 6.89 | - |  |  |  | S7x15.3 | 4.5 | 7 | 0.252 | 3.662 | 0.392 | 0.9375
[11 empty] | 3 | 1.42 | 3.4 | 5.79 | 8.66 | 11.73 | 14.89 | 18.06 | 21.21 | 24.35 | 27.47 | 30.56 | 33.63 | 2 | 2 | - | 5.79 | - |  |  |  | S6x17.25 | 5.06 | 6 | 0.465 | 3.57 | 0.359 | 0.8125
[11 empty] | 4 | 1.21 | 2.9 | 4.97 | 7.54 | 10.41 | 13.49 | 16.65 | 19.84 | 23.03 | 26.2 | 29.36 | 32.51 | 3 | 3 | - | 4.97 | - |  |  |  | S6x12.5 | 3.66 | 6 | 0.232 | 3.33 | 0.359 | 0.8125
[11 empty] | 5 | 1.06 | 2.51 | 4.35 | 6.64 | 9.26 | 12.16 | 15.23 | 18.4 | 21.59 | 24.8 | 28 | 31.19 | 4 | 4 | - | 4.35 | - |  |  |  | S5x14.75 | 4.34 | 5 | 0.494 | 3.284 | 0.326 | 0.8125
[11 empty] | 6 | 0.92 | 2.21 | 3.85 | 5.91 | 8.28 | 10.98 | 13.91 | 16.98 | 20.14 | 23.34 | 26.55 | 29.77 | 5 | 5 | - | 3.85 | - |  |  |  | S5x10 | 2.93 | 5 | 0.214 | 3 | 0.326 | 0.75
[11 empty] | 7 | 0.81 | 1.96 | 3.45 | 5.31 | 7.46 | 9.96 | 12.71 | 15.66 | 18.73 | 21.88 | 25.07 | 28.29 | 6 | 6 | - | 3.45 | - |  |  |  | S4x9.5 | 2.79 | 4 | 0.326 | 2.8 | 0.293 | 0.75
[11 empty] | 8 | 0.72 | 1.77 | 3.11 | 4.8 | 6.78 | 9.09 | 11.65 | 14.45 | 17.4 | 20.47 | 23.62 | 26.81 | 7 | 7 | - | 3.11 | - |  |  |  | S4x7.7 | 2.26 | 4 | 0.193 | 2.66 | 0.293 | 0.75
[10 empty] | For: | 9 | 0.64 | 1.6 | 2.83 | 4.38 | 6.2 | 8.34 | 10.73 | 13.37 | 16.19 | 19.15 | 22.22 | 25.36 | 8 | 8 | - | 2.83 | - |  |  |  | S3x7.5 | 2.2 | 3 | 0.349 | 2.51 | 0.26 | 0.625
[10 empty] | b = 3" | 10 | 0.58 | 1.46 | 2.59 | 4.02 | 5.71 | 7.7 | 9.92 | 12.4 | 15.08 | 17.93 | 20.9 | 23.97 | 9 | 9 | - | 2.59 | - |  |  |  | S3x5.7 | 1.66 | 3 | 0.17 | 2.33 | 0.26 | 0.625
[11 empty] | 12 | 0.49 | 1.24 | 2.21 | 3.44 | 4.91 | 6.65 | 8.59 | 10.8 | 13.2 | 15.79 | 18.55 | 21.43 | 10 | 10 | - | 2.21 | - |  |  |  | M14x18 | 5.1 | 14 | 0.215 | 4 | 0.27 | 0.625
[11 empty] | 14 | 0.42 | 1.08 | 1.92 | 3.01 | 4.3 | 5.83 | 7.57 | 9.53 | 11.68 | 14.01 | 16.51 | 19.17 | 11 | 11 | - | 1.92 | - |  |  |  | M12x11.8 | 3.47 | 12 | 0.177 | 3.07 | 0.225 | 0.5625
[11 empty] | 16 | 0.37 | 0.95 | 1.7 | 2.66 | 3.82 | 5.19 | 6.75 | 8.51 | 10.45 | 12.58 | 14.87 | 17.32 | 12 | 12 | - | 1.7 | - |  |  |  | M12x10.8 | 3.18 | 12 | 0.16 | 3.07 | 0.21 | 0.5625
[11 empty] | 18 | 0.33 | 0.85 | 1.52 | 2.39 | 3.43 | 4.67 | 6.08 | 7.68 | 9.44 | 11.4 | 13.5 | 15.75 | 13 | 13 | - | 1.52 | - |  |  |  | M12x10 | 2.95 | 12 | 0.149 | 3.25 | 0.18 | 0.5
[11 empty] | 20 | 0.29 | 0.77 | 1.37 | 2.16 | 3.11 | 4.24 | 5.53 | 6.99 | 8.61 | 10.4 | 12.34 | 14.43 | 14 | 14 | - | 1.37 | - |  |  |  | M10x9 | 2.65 | 10 | 0.157 | 2.69 | 0.206 | 0.5625
[11 empty] | 24 | 0.25 | 0.65 | 1.15 | 1.82 | 2.62 | 3.57 | 4.67 | 5.92 | 7.3 | 8.84 | 10.5 | 12.31 | 15 | 15 | - | 1.15 | - |  |  |  | M10x8 | 2.37 | 9.95 | 0.141 | 2.69 | 0.182 | 0.5625
[11 empty] | 28 | 0.21 | 0.56 | 0.99 | 1.57 | 2.26 | 3.08 | 4.03 | 5.12 | 6.33 | 7.67 | 9.13 | 10.71 | 16 | 16 | - | 0.99 | - |  |  |  | M10x7.5 | 2.22 | 9.99 | 0.13 | 2.69 | 0.173 | 0.4375
[11 empty] | 32 | 0.18 | 0.49 | 0.87 | 1.38 | 1.98 | 2.71 | 3.55 | 4.51 | 5.58 | 6.77 | 8.06 | 9.47 | 17 | 17 | - | 0.87 | - |  |  |  | M8x6.5 | 1.92 | 8 | 0.135 | 2.28 | 0.189 | 0.5625
[11 empty] | 36 | 0.16 | 0.43 | 0.77 | 1.23 | 1.77 | 2.42 | 3.17 | 4.03 | 4.98 | 6.05 | 7.21 | 8.48 | 18 | 18 | - | 0.77 | - |  |  |  | M8x6.2 | 1.82 | 8 | 0.129 | 2.28 | 0.177 | 0.4375
[11 empty] | 2 | 1.72 | 4.88 | 8.07 | 11.18 | 14.23 | 17.26 | 20.26 | 23.24 | 26.22 | 29.19 | 32.16 | 35.12 | 1 | L Index: |  |  | C values: |  |  |  | M6x4.4 | 1.29 | 6 | 0.114 | 1.84 | 0.171 | 0.375
[11 empty] | 3 | 1.42 | 4.24 | 7.39 | 10.59 | 13.73 | 16.81 | 19.87 | 22.9 | 25.91 | 28.91 | 31.9 | 34.89 | 2 | 2 | L(table) | 3 | 5.79 |  |  |  | M6x3.7 | 1.09 | 5.92 | 0.098 | 2 | 0.129 | 0.3125
[11 empty] | 4 | 1.21 | 3.72 | 6.69 | 9.9 | 13.1 | 16.25 | 19.37 | 22.44 | 25.5 | 28.54 | 31.56 | 34.57 | 3 |  | L | 3 | 5.79 |  |  |  | M5x18.9 | 5.55 | 5 | 0.316 | 5 | 0.416 | 0.8125
[11 empty] | 5 | 1.06 | 3.29 | 6.02 | 9.18 | 12.4 | 15.6 | 18.76 | 21.9 | 25 | 28.07 | 31.13 | 34.17 | 4 | 3 | L(table) | 4 | 4.97 |  |  |  | M4x8 | 1.75 | 3.8 | 0.13 | 3.8 | 0.16 | 0.5
[11 empty] | 6 | 0.92 | 2.93 | 5.43 | 8.47 | 11.67 | 14.89 | 18.1 | 21.27 | 24.42 | 27.54 | 30.63 | 33.7 | 5 | [7 empty] | HP14x117 | 34.4 | 14.2 | 0.805 | 14.9 | 0.805 | 1.5
[11 empty] | 7 | 0.81 | 2.63 | 4.91 | 7.81 | 10.94 | 14.16 | 17.38 | 20.59 | 23.78 | 26.94 | 30.06 | 33.17 | 6 | [7 empty] | HP14x102 | 30 | 14 | 0.705 | 14.8 | 0.705 | 1.375
[11 empty] | 8 | 0.72 | 2.38 | 4.47 | 7.22 | 10.24 | 13.42 | 16.65 | 19.87 | 23.09 | 26.28 | 29.45 | 32.58 | 7 | [7 empty] | HP14x89 | 26.1 | 13.8 | 0.615 | 14.7 | 0.615 | 1.3125
[10 empty] | For: | 9 | 0.64 | 2.17 | 4.09 | 6.68 | 9.58 | 12.7 | 15.9 | 18.13 | 22.37 | 25.58 | 28.77 | 31.95 | 8 | [7 empty] | HP14x73 | 21.4 | 13.6 | 0.505 | 14.6 | 0.505 | 1.1875
[10 empty] | b = 6" | 10 | 0.58 | 2 | 3.78 | 6.21 | 8.97 | 12.01 | 15.17 | 18.39 | 21.62 | 24.86 | 28.07 | 31.27 | 9 | [7 empty] | HP13x100 | 29.4 | 13.15 | 0.765 | 13.205 | 0.765 | 1.4375
[11 empty] | 12 | 0.49 | 1.71 | 3.27 | 5.42 | 7.91 | 10.74 | 13.77 | 16.92 | 20.13 | 23.36 | 26.6 | 29.83 | 10 | [7 empty] | HP13x87 | 25.5 | 12.95 | 0.665 | 13.105 | 0.665 | 1.375
[11 empty] | 14 | 0.42 | 1.49 | 2.87 | 4.78 | 7.03 | 9.64 | 12.5 | 15.53 | 18.67 | 21.87 | 25.1 | 28.34 | 11 | [7 empty] | HP13x73 | 21.6 | 12.75 | 0.565 | 13.005 | 0.565 | 1.25
[11 empty] | 16 | 0.37 | 1.32 | 2.55 | 4.28 | 6.29 | 8.69 | 11.34 | 14.26 | 17.29 | 20.42 | 23.61 | 26.83 | 12 | [7 empty] | HP13x60 | 17.5 | 12.54 | 0.46 | 12.9 | 0.46 | 1.125
[11 empty] | 18 | 0.33 | 1.19 | 2.3 | 3.86 | 5.7 | 7.91 | 10.38 | 13.08 | 16.03 | 19.06 | 22.17 | 25.35 | 13 | [7 empty] | HP12x84 | 24.6 | 12.3 | 0.685 | 12.3 | 0.685 | 1.375
[11 empty] | 20 | 0.29 | 1.08 | 2.09 | 3.51 | 5.2 | 7.25 | 9.54 | 12.09 | 14.82 | 17.79 | 20.82 | 23.93 | 14 | [7 empty] | HP12x74 | 21.8 | 12.1 | 0.605 | 12.2 | 0.61 | 1.3125
[11 empty] | 24 | 0.25 | 0.91 | 1.76 | 2.97 | 4.42 | 6.19 | 8.18 | 10.44 | 12.89 | 15.52 | 18.31 | 21.32 | 15 | [7 empty] | HP12x63 | 18.4 | 11.9 | 0.515 | 12.1 | 0.515 | 1.25
[11 empty] | 28 | 0.21 | 0.78 | 1.52 | 2.57 | 3.84 | 5.39 | 7.14 | 9.15 | 11.35 | 13.73 | 16.29 | 18.99 | 16 | [7 empty] | HP12x53 | 15.5 | 11.8 | 0.435 | 12 | 0.435 | 1.125
[11 empty] | 32 | 0.18 | 0.69 | 1.33 | 2.27 | 3.39 | 4.76 | 6.33 | 8.13 | 10.11 | 12.28 | 14.61 | 17.1 | 17 | [7 empty] | HP10x57 | 16.8 | 9.99 | 0.565 | 10.2 | 0.565 | 1.25
[11 empty] | 36 | 0.16 | 0.61 | 1.19 | 2.03 | 3.03 | 4.27 | 5.68 | 7.31 | 9.1 | 11.08 | 13.22 | 15.51 | 18 | [7 empty] | HP10x42 | 12.4 | 9.7 | 0.415 | 10.1 | 0.42 | 1.125
[32 empty] | HP8x36 | 10.6 | 8.02 | 0.445 | 8.15 | 0.445 | 1.125
Interpolate for "C" in Table XVII
[10 empty] | TABLE XVII Coefficients, "C" (AISC Manual - page 4-68) | [14 empty] | (for Table Using b = 3 in. Spacing)
[11 empty] | L | [13 empty] | n = 4 |  | n | bar: n 1
[11 empty] | (in.) | 1 | 2 | 3 | 4 | 5 | 6 | 7 | 8 | 9 | 10 | 11 | 12 | L Index: | L Index: |  | 3
[11 empty] | 2 | 2.6 | 5.71 | 9.37 | 13.42 | 17.5 | 21.61 | 25.71 | 29.79 | 33.86 | 37.91 | 41.94 | 45.95 | 1 | 1 | - | 9.37 | -
[11 empty] | 3 | 2.23 | 4.92 | 8.05 | 11.77 | 15.75 | 19.88 | 24.05 | 28.23 | 32.39 | 36.53 | 40.66 | 44.76 | 2 | 2 | - | 8.05 | -
[11 empty] | 4 | 1.94 | 4.3 | 7.09 | 10.39 | 14.09 | 18.09 | 22.23 | 26.43 | 30.65 | 34.86 | 39.06 | 43.24 | 3 | 3 | - | 7.09 | -
[11 empty] | 5 | 1.69 | 3.79 | 6.31 | 9.29 | 12.66 | 16.42 | 20.42 | 24.56 | 28.77 | 33.01 | 37.26 | 41.49 | 4 | 4 | - | 6.31 | -
[11 empty] | 6 | 1.49 | 3.37 | 5.65 | 8.37 | 11.45 | 14.94 | 18.73 | 22.74 | 26.88 | 31.1 | 35.35 | 39.61 | 5 | 5 | - | 5.65 | -
[11 empty] | 7 | 1.32 | 3.03 | 5.1 | 7.59 | 10.43 | 13.67 | 17.22 | 21.05 | 25.06 | 29.2 | 33.42 | 37.67 | 6 | 6 | - | 5.1 | -
[11 empty] | 8 | 1.19 | 2.74 | 4.64 | 6.93 | 9.56 | 12.57 | 15.88 | 19.51 | 23.36 | 27.38 | 31.52 | 35.73 | 7 | 7 | - | 4.64 | -
[10 empty] | For: | 9 | 1.07 | 2.5 | 4.24 | 6.36 | 8.81 | 11.61 | 14.7 | 18.13 | 21.8 | 25.68 | 29.71 | 33.84 | 8 | 8 | - | 4.24 | -
[10 empty] | b = 3" | 10 | 1 | 2.29 | 3.9 | 5.86 | 8.15 | 10.77 | 13.67 | 16.9 | 20.39 | 24.1 | 28 | 32.03 | 9 | 9 | - | 3.9 | -
[11 empty] | 12 | 0.83 | 1.96 | 3.34 | 5.06 | 7.06 | 9.37 | 11.96 | 14.83 | 17.96 | 21.35 | 24.95 | 28.72 | 10 | 10 | - | 3.34 | -
[11 empty] | 14 | 0.73 | 1.72 | 2.92 | 4.44 | 6.22 | 8.27 | 10.59 | 13.17 | 15.99 | 19.07 | 22.37 | 25.87 | 11 | 11 | - | 2.92 | -
[11 empty] | 16 | 0.65 | 1.52 | 2.59 | 3.95 | 5.54 | 7.39 | 9.48 | 11.82 | 14.39 | 17.19 | 20.2 | 23.43 | 12 | 12 | - | 2.59 | -
[11 empty] | 18 | 0.58 | 1.37 | 2.33 | 3.56 | 4.99 | 6.67 | 8.57 | 10.7 | 13.05 | 15.62 | 18.38 | 21.37 | 13 | 13 | - | 2.33 | -
[11 empty] | 20 | 0.53 | 1.24 | 2.12 | 3.23 | 4.53 | 6.07 | 7.81 | 9.77 | 11.93 | 14.3 | 16.85 | 19.61 | 14 | 14 | - | 2.12 | -
[11 empty] | 24 | 0.45 | 1.05 | 1.79 | 2.73 | 3.83 | 5.14 | 6.62 | 8.3 | 10.15 | 12.19 | 14.41 | 16.8 | 15 | 15 | - | 1.79 | -
[11 empty] | 28 | 0.39 | 0.9 | 1.55 | 2.36 | 3.31 | 4.45 | 5.73 | 7.2 | 8.82 | 10.61 | 12.55 | 14.66 | 16 | 16 | - | 1.55 | -
[11 empty] | 32 | 0.34 | 0.79 | 1.36 | 2.07 | 2.92 | 3.92 | 5.05 | 6.35 | 7.79 | 9.38 | 11.11 | 12.98 | 17 | 17 | - | 1.36 | -
[11 empty] | 36 | 0.31 | 0.71 | 1.21 | 1.85 | 2.6 | 3.5 | 4.51 | 5.68 | 6.96 | 8.39 | 9.95 | 11.64 | 18 | 18 | - | 1.21 | -
[11 empty] | 2 | 2.6 | 6.59 | 10.75 | 14.88 | 18.95 | 22.97 | 26.98 | 30.96 | 34.94 | 38.9 | 42.86 | 46.81 | 1 | L Index: |  |  | C values:
[11 empty] | 3 | 2.23 | 5.77 | 9.87 | 14.09 | 18.26 | 22.38 | 26.45 | 30.49 | 34.51 | 38.51 | 42.5 | 46.48 | 2 | 2 | L(table) | 3 | 8.05
[11 empty] | 4 | 1.94 | 5.12 | 8.96 | 13.18 | 17.42 | 21.62 | 25.77 | 29.88 | 33.95 | 38 | 42.03 | 46.05 | 3 |  | L | 3 | 8.05
[11 empty] | 5 | 1.69 | 4.58 | 8.13 | 12.24 | 16.49 | 20.75 | 24.96 | 29.14 | 33.28 | 37.38 | 41.46 | 45.51 | 4 | 3 | L(table) | 4 | 7.09
[11 empty] | 6 | 1.49 | 4.13 | 7.38 | 11.34 | 15.54 | 19.81 | 24.07 | 28.3 | 32.5 | 36.66 | 40.78 | 44.88 | 5
[11 empty] | 7 | 1.32 | 3.74 | 6.74 | 10.5 | 14.59 | 18.84 | 23.13 | 27.4 | 31.64 | 35.85 | 40.03 | 44.17 | 6
[11 empty] | 8 | 1.19 | 3.42 | 6.2 | 9.74 | 13.69 | 17.88 | 22.15 | 26.45 | 30.72 | 34.97 | 39.19 | 43.38 | 7
[10 empty] | For: | 9 | 1.07 | 3.14 | 5.73 | 9.06 | 12.84 | 16.94 | 21.18 | 25.47 | 29.76 | 34.04 | 38.3 | 42.53 | 8
[10 empty] | b = 6" | 10 | 1 | 2.89 | 5.32 | 8.45 | 12.06 | 16.04 | 20.21 | 24.48 | 28.78 | 33.08 | 37.36 | 41.62 | 9
[11 empty] | 12 | 0.83 | 2.5 | 4.63 | 7.43 | 10.68 | 14.39 | 18.38 | 22.54 | 26.8 | 31.1 | 35.41 | 39.71 | 10
[11 empty] | 14 | 0.73 | 2.2 | 4.09 | 6.6 | 9.53 | 12.97 | 16.72 | 20.72 | 24.88 | 29.12 | 33.41 | 37.73 | 11
[11 empty] | 16 | 0.65 | 1.95 | 3.65 | 5.93 | 8.59 | 11.76 | 15.26 | 19.06 | 23.07 | 27.21 | 31.44 | 35.73 | 12
[11 empty] | 18 | 0.58 | 1.76 | 3.29 | 5.37 | 7.81 | 10.73 | 13.99 | 17.58 | 21.41 | 25.41 | 29.55 | 33.77 | 13
[11 empty] | 20 | 0.53 | 1.6 | 2.99 | 4.9 | 7.15 | 9.85 | 12.86 | 16.21 | 19.83 | 23.75 | 27.76 | 31.88 | 14
[11 empty] | 24 | 0.45 | 1.35 | 2.53 | 4.16 | 6.1 | 8.44 | 11.07 | 14.05 | 17.28 | 20.77 | 24.46 | 28.44 | 15
[11 empty] | 28 | 0.39 | 1.17 | 2.19 | 3.61 | 5.31 | 7.37 | 9.69 | 12.34 | 15.25 | 18.41 | 21.79 | 25.37 | 16
[11 empty] | 32 | 0.34 | 1.03 | 1.93 | 3.19 | 4.69 | 6.53 | 8.61 | 10.99 | 13.6 | 16.48 | 19.57 | 22.87 | 17
[11 empty] | 36 | 0.31 | 0.92 | 1.72 | 2.85 | 4.2 | 5.85 | 7.73 | 9.89 | 12.26 | 14.89 | 17.72 | 20.76 | 18
Interpolate for "C" in Table XIX
[10 empty] | TABLE XIX Coefficients, "C" (AISC Manual - page 4-75) | [18 empty] | k(table) | k | k(table)
[11 empty] | k | [17 empty] | 1 | k Index: | 2
[10 empty] | a | 0 | 0.1 | 0.2 | 0.3 | 0.4 | 0.5 | 0.6 | 0.7 | 0.8 | 0.9 | 1 | 1.2 | 1.4 | 1.6 | 1.8 | 2 | a Index: | a Index: | 0 | 0 | 0.1
[10 empty] | 0.06 | 1.67 | 1.67 | 1.68 | 1.68 | 1.68 | 1.69 | 1.69 | 1.69 | 1.69 | 1.7 | 1.7 | 1.7 | 1.71 | 1.71 | 1.71 | 1.71 | 1 | 1 | 1.67 | 1.67 | 1.67
[10 empty] | 0.08 | 1.64 | 1.65 | 1.65 | 1.65 | 1.66 | 1.66 | 1.66 | 1.66 | 1.67 | 1.67 | 1.67 | 1.67 | 1.68 | 1.68 | 1.69 | 1.69 | 2 | 2 | 1.64 | 1.64 | 1.65
[10 empty] | 0.1 | 1.61 | 1.61 | 1.62 | 1.62 | 1.62 | 1.63 | 1.63 | 1.63 | 1.63 | 1.64 | 1.64 | 1.65 | 1.65 | 1.66 | 1.66 | 1.67 | 3 | 3 | 1.61 | 1.61 | 1.61
[10 empty] | 0.15 | 1.51 | 1.51 | 1.52 | 1.52 | 1.53 | 1.53 | 1.54 | 1.54 | 1.55 | 1.56 | 1.56 | 1.57 | 1.58 | 1.59 | 1.6 | 1.61 | 4 | 4 | 1.51 | 1.51 | 1.51
[10 empty] | 0.2 | 1.39 | 1.39 | 1.4 | 1.41 | 1.42 | 1.43 | 1.44 | 1.45 | 1.46 | 1.47 | 1.48 | 1.5 | 1.52 | 1.53 | 1.54 | 1.56 | 5 | 5 | 1.39 | 1.39 | 1.39
[10 empty] | 0.25 | 1.26 | 1.27 | 1.28 | 1.3 | 1.31 | 1.33 | 1.35 | 1.36 | 1.38 | 1.39 | 1.41 | 1.43 | 1.45 | 1.47 | 1.49 | 1.5 | 6 | 6 | 1.26 | 1.26 | 1.27
[10 empty] | 0.3 | 1.14 | 1.15 | 1.17 | 1.19 | 1.21 | 1.24 | 1.26 | 1.28 | 1.3 | 1.32 | 1.33 | 1.36 | 1.39 | 1.41 | 1.43 | 1.45 | 7 | 7 | 1.14 | 1.14 | 1.15
[10 empty] | 0.4 | 0.939 | 0.951 | 0.976 | 1.01 | 1.04 | 1.07 | 1.1 | 1.13 | 1.16 | 1.18 | 1.2 | 1.24 | 1.28 | 1.31 | 1.33 | 1.36 | 8 | 8 | 0.939 | 0.939 | 0.951
[10 empty] | 0.5 | 0.787 | 0.792 | 0.813 | 0.865 | 0.903 | 0.941 | 0.976 | 1.01 | 1.04 | 1.07 | 1.09 | 1.14 | 1.18 | 1.21 | 1.25 | 1.27 | 9 | 9 | 0.787 | 0.787 | 0.792
[10 empty] | 0.6 | 0.673 | 0.679 | 0.701 | 0.734 | 0.795 | 0.834 | 0.872 | 0.907 | 0.94 | 0.97 | 0.998 | 1.05 | 1.09 | 1.13 | 1.17 | 1.2 | 10 | 10 | 0.673 | 0.673 | 0.679
[10 empty] | 0.7 | 0.585 | 0.592 | 0.615 | 0.647 | 0.708 | 0.748 | 0.787 | 0.823 | 0.857 | 0.888 | 0.918 | 0.971 | 1.02 | 1.06 | 1.1 | 1.13 | 11 | 11 | 0.585 | 0.585 | 0.592
[10 empty] | 0.8 | 0.517 | 0.524 | 0.546 | 0.579 | 0.636 | 0.676 | 0.714 | 0.751 | 0.786 | 0.818 | 0.848 | 0.903 | 0.952 | 0.995 | 1.03 | 1.07 | 12 | 12 | 0.517 | 0.517 | 0.524
[10 empty] | 0.9 | 0.463 | 0.469 | 0.491 | 0.524 | 0.576 | 0.615 | 0.654 | 0.69 | 0.725 | 0.757 | 0.788 | 0.844 | 0.893 | 0.938 | 0.978 | 1.02 | 13 | 13 | 0.463 | 0.463 | 0.469
[10 empty] | 1 | 0.419 | 0.425 | 0.446 | 0.478 | 0.527 | 0.565 | 0.602 | 0.638 | 0.672 | 0.704 | 0.735 | 0.791 | 0.842 | 0.887 | 0.928 | 0.965 | 14 | 14 | 0.419 | 0.419 | 0.425
[10 empty] | 1.2 | 0.351 | 0.357 | 0.377 | 0.406 | 0.448 | 0.484 | 0.519 | 0.553 | 0.586 | 0.617 | 0.647 | 0.702 | 0.752 | 0.798 | 0.84 | 0.878 | 15 | 15 | 0.351 | 0.351 | 0.357
[10 empty] | 1.4 | 0.302 | 0.307 | 0.326 | 0.352 | 0.39 | 0.423 | 0.455 | 0.488 | 0.519 | 0.548 | 0.577 | 0.631 | 0.68 | 0.725 | 0.766 | 0.805 | 16 | 16 | 0.302 | 0.302 | 0.307
[10 empty] | 1.6 | 0.265 | 0.27 | 0.287 | 0.311 | 0.344 | 0.375 | 0.405 | 0.435 | 0.465 | 0.493 | 0.52 | 0.572 | 0.619 | 0.664 | 0.704 | 0.743 | 17 | 17 | 0.265 | 0.265 | 0.27
[10 empty] | 1.8 | 0.236 | 0.241 | 0.256 | 0.278 | 0.308 | 0.336 | 0.365 | 0.393 | 0.421 | 0.448 | 0.474 | 0.523 | 0.569 | 0.612 | 0.652 | 0.689 | 18 | 18 | 0.236 | 0.236 | 0.241
[10 empty] | 2 | 0.213 | 0.217 | 0.231 | 0.251 | 0.279 | 0.305 | 0.331 | 0.358 | 0.384 | 0.41 | 0.434 | 0.481 | 0.526 | 0.567 | 0.606 | 0.642 | 19 | 19 | 0.213 | 0.213 | 0.217
[10 empty] | 2.2 | 0.193 | 0.198 | 0.211 | 0.229 | 0.254 | 0.279 | 0.303 | 0.328 | 0.353 | 0.377 | 0.401 | 0.446 | 0.488 | 0.528 | 0.566 | 0.602 | 20 | 20 | 0.193 | 0.193 | 0.198
[10 empty] | 2.4 | 0.177 | 0.181 | 0.194 | 0.211 | 0.234 | 0.256 | 0.28 | 0.303 | 0.327 | 0.35 | 0.372 | 0.415 | 0.456 | 0.495 | 0.531 | 0.566 | 21 | 21 | 0.177 | 0.177 | 0.181
[10 empty] | 2.6 | 0.164 | 0.168 | 0.179 | 0.195 | 0.216 | 0.237 | 0.259 | 0.282 | 0.304 | 0.326 | 0.347 | 0.388 | 0.428 | 0.465 | 0.5 | 0.534 | 22 | 22 | 0.164 | 0.164 | 0.168
[10 empty] | 2.8 | 0.152 | 0.156 | 0.166 | 0.181 | 0.201 | 0.221 | 0.242 | 0.263 | 0.284 | 0.305 | 0.325 | 0.365 | 0.402 | 0.438 | 0.472 | 0.505 | 23 | 23 | 0.152 | 0.152 | 0.156
[10 empty] | 3 | 0.142 | 0.145 | 0.155 | 0.169 | 0.188 | 0.207 | 0.226 | 0.246 | 0.266 | 0.286 | 0.306 | 0.344 | 0.38 | 0.415 | 0.448 | 0.479 | 24 | 24 | 0.142 | 0.142 | 0.145
[10 empty] | k Index: | 1 | 2 | 3 | 4 | 5 | 6 | 7 | 8 | 9 | 10 | 11 | 12 | 13 | 14 | 15 | 16 |  | a Index: |  |  | C values:
[28 empty] | 10 | a(table) | 0.6 | 0.673
[10 empty] | Girder Checks: | [18 empty] | a | 0.66667 | 0.61433
[10 empty] | Gross Shear Capacity of Web at Plate: | [17 empty] | 11 | a(table) | 0.7 | 0.585
[10 empty] | Av = | 1: 3.555; 2: in.^2; 3: Av = Hp*twg
[10 empty] | Rv = | 1: 71.1; 2: kips; 3: Rv = 0.40*Fyg*Av
Gross Tension Capacity of Web at Plate:
[10 empty] | At = | 1: 3.555; 2: in.^2; 3: At = Hp*twg
[10 empty] | Rt = | 1: 101.9032; 2: kips; 3: Rt = (0.60*Fyg*At)*(1-(R/Rv)^2)
Note on I91: If Rpv < R, then either increase number of bolts (Nb), increase bolt spacing (S1), or increase bolt size/diameter (db).
Note on I123: If Rbs < R, then either plate thickness (tp), increase number of bolts (Nb), increase bolt spacing (S1), increase bolt spacing (S2), or increase bolt size/diameter (db).
Note on I110: If Rvn < R, then either increase plate thickness (tp), increase number of bolts (Nb), increase bolt spacing (S1), or increase bolt size/diameter (db).
Note on I106: If Rvg < R, then either increase thickness of plate (tp), or increase height of plate (Hp).
Note on I270: If weld size provided < weld size required, then either increase weld size (so long as it is still less than max. weld size), increase plate thickness (tp), or use full penetration weld.
Note on I141: If Rbg< R, then increase plate thickness (tp), and/or plate height (Hp).
Note on AV12: If Rvg < R, then either increase thickness of plate (tp), or increase height of plate (Hp).
Note on AV13: If Rvn < R, then either increase plate thickness (tp), increase number of bolts (Nb), increase bolt spacing (S1), or increase bolt size/diameter (db).
Note on AV16: If Rbs < R, then either plate thickness (tp), increase number of bolts (Nb), increase bolt spacing (S1), increase bolt spacing (S2), or increase bolt size/diameter (db).
Note on B59: Connection Bolt Data Nominal Diameter, d (in.) Area, Ab (in.^2) 5/8 0.3068 3/4 0.4418 7/8 0.6013 1 0.7854 1-1/8 0.9940 1-1/4 1.2272 1-3/8 1.4850 1-1/2 1.7671
Note on I129: If Rto < P, then either plate thickness (tp), increase number of bolts (Nb), increase bolt spacing (S1), increase bolt spacing (S2), or increase bolt size/diameter (db).
Note on I184: If Rvg < R, then either increase beam web thickness (tw) or add beam web doubler plate(s).
Note on I188: If Rvn < R, then either increase beam web thickness (tw) or add beam web doubler plate(s).
Note on I192: If Rtg < R, then either increase beam web thickness (tw) or add beam web doubler plate(s).
Note on I197: If Rtn < R, then either increase beam web thickness (tw) or add beam web doubler plate(s).
Note on I208: If Rbs < R, then either increase beam web thickness (tw) or add beam web doubler plate(s), increase number of bolts (Nb), increase bolt spacing (S1), or increase bolt size/diameter (db).
Note on I214: If Rto < P, then either increase beam web thickness (tw) or add beam web doubler plate(s), increase number of bolts (Nb), increase bolt spacing (S1), or increase bolt size/diameter (db).
Note on I218: If Rto < P, then either increase beam web thickness (tw) or add beam web doubler plate(s), increase number of bolts (Nb), increase bolt spacing (S1), or increase bolt size/diameter (db).
Note on I231: If Rwb < R, then either increase beam web thickness (tw) or add beam web doubler plate(s).
Note on AV7: If Rbv < R, then either increase number of bolts (Nb), or increase bolt size/diameter (db).
Note on I99: If Rpa < P, then either increase number of bolts (Nb), increase bolt spacing (S2), or increase bolt size/diameter (db).
Note on AV10: If Rpv < R, then either increase number of bolts (Nb), increase bolt spacing (S1), or increase bolt size/diameter (db).
Note on I114: If Rtg < P, then either increase thickness of plate (tp), or increase height of plate (Hp).
Note on AV11: If Rpa < P, then either increase number of bolts (Nb), increase bolt spacing (S2), or increase bolt size/diameter (db).
Note on I119: If Rtn < P, then either increase plate thickness (tp), increase number of bolts (Nb), increase bolt spacing (S1), or increase bolt size/diameter (db).
Note on AV17: If Rto < P, then either plate thickness (tp), increase number of bolts (Nb), increase bolt spacing (S1), increase bolt spacing (S2), or increase bolt size/diameter (db).
Note on I133: If Rto < P, then either plate thickness (tp), increase number of bolts (Nb), increase bolt spacing (S1), increase bolt spacing (S2), or increase bolt size/diameter (db).
Note on AV18: If Rto < P, then either plate thickness (tp), increase number of bolts (Nb), increase bolt spacing (S1), increase bolt spacing (S2), or increase bolt size/diameter (db).
Note on I164: If Rc< P, then increase plate thickness (tp), and/or plate height (Hp).
Note on AV25: If Rvg < R, then revise beam size to increase beam web thickness (tw).
Note on AV27: If Rtg < P, then revise beam size to increase beam area (A).
Note on AV28: If Rtn < P, then either increase beam size/ area (A), increase number of bolts (Nb), or increase bolt spacing (S1).
Note on AV32: If Rto < P, then either increase number of bolts (Nb), or increase bolt spacing (S1).
Note on B79: TABLE J3.2 Allowable Stress on Fasteners, ksi Allowable Shear (Fv) Desription of Fasteners Slip-Critical Bearing-type Connections Connections A325 bolts, when threads are 17.0 21.0 not excluded from shear planes A325 bolts, when threads are 17.0 30.0 excluded from shear planes A490 bolts, when threads are 21.0 28.0 not excluded from shear planes A490 bolts, when threads are 21.0 40.0 excluded from shear planes Notes: 1. Allowable shear stress values, 'Fv', shown above are for shear alone. 2. For Slip-Critical connections with combined tension and shear, the above values of 'Fv' shall be multiplied by the reduction factor: (1-ft*Ab/Tb).
Note on B80: Allowable Shear Load on Bolts (kips) ASTM Nominal Diameter, d (in.) Designation 5/8 3/4 7/8 1 1-1/8 1-1/4 1-3/8 1-1/2 A325-SC(STD) 5.22 7.51 10.2 13.4 16.9 20.9 25.2 30.0 A325-SC(OVS) 4.60 6.63 9.02 11.8 14.9 18.4 22.3 26.5 A325-N 6.4 9.3 12.6 16.5 20.9 25.8 31.2 37.1 A325-X 9.2 13.3 18.0 23.6 29.8 36.8 44.5 53.0 A490-SC(STD) 6.44 9.28 12.6 16.5 20.9 25.8 31.2 37.1 A490-SC(OVS) 5.52 7.95 10.8 14.1 17.9 22.1 26.7 31.8 A490-N 8.6 12.4 16.8 22.0 27.8 34.4 41.6 49.5 A490-X 12.3 17.7 24.1 31.4 39.8 49.1 59.4 70.7 Note: Values above are taken from AISC Table I-D, page 4-5, and are for bolts in single shear based on gross (nominal) area assuming NO tension. STD = Standard hole, and OVS = Oversized hole. For Double-Shear, multiply values above by 2.
Note on I83: If Rba < P, then either increase number of bolts (Nb), or increase bolt size/diameter (db).
Note on I82: If Rbv < R, then either increase number of bolts (Nb), or increase bolt size/diameter (db).
Note on AV8: If Rbv < R, then either increase number of bolts (Nb), or increase bolt size/diameter (db).
Note on I275: If Rwa < P, then either increase weld size (so long as it is still less than max. weld size), increase plate thickness (tp), or use full penetration weld.
Note on I274: If Rwv < R, then either increase weld size (so long as it is still less than max. weld size), increase plate thickness (tp), or use full penetration weld.
Note on I280: If Rv < R, then either increase plate height (Hp), or increase girder web size (twg).
Note on I284: If Rt < R, then either increase plate height (Hp), or increase girder web size (twg).
Note on AR1: "BEAMTAB.xls" written by: Alex Tomanovich, P.E.
Note on I149: If Rbn< R, then increase plate thickness (tp), and/or plate height (Hp).
Note on B56: Nominal Bolt Hole Dimensions (Table J3.1) Bolt Hole Dimensions (in.) Diameter Standard (Dia.) Short-Slot (Width x Length) 3/4 13/16 13/16 x 1 7/8 15/16 15/16 x 1-1/8 1 1-1/16 1-1/16 x 1-5/16 >=1-1/8 d+1/16 d+1/16 x d+3/8 Note: dhy1 = hole (in plate) dimension in vertical direction (y).
Note on B57: Nominal Bolt Hole Dimensions (Table J3.1) Bolt Hole Dimensions (in.) Diameter Standard (Dia.) Short-Slot (Width x Length) 3/4 13/16 13/16 x 1 7/8 15/16 15/16 x 1-1/8 1 1-1/16 1-1/16 x 1-5/16 >=1-1/8 d+1/16 d+1/16 x d+3/8 Note: dhx1 = hole (in plate) dimension in horiz. direction (x).
Note on I172: If Rpv < R, then either increase plate thickness (tp), increase number of bolts (Nb), increase bolt spacing (S1), or increase bolt size/diameter (db).
Note on I180: If Rpa < R, then either increase plate thickness (tp), increase number of bolts (Nb), increase bolt spacing (S1), or increase bolt size/diameter (db).
Note on AV14: If Rtg < P, then either increase thickness of plate (tp), or increase height of plate (Hp).
Note on AV15: If Rtn < P, then either increase plate thickness (tp), increase number of bolts (Nb), increase bolt spacing (S1), or increase bolt size/diameter (db).
Note on AV19: If Rbg< R, then increase plate thickness (tp), and/or plate height (Hp).
Note on AV20: If Rbn< R, then increase plate thickness (tp), and/or plate height (Hp).
Note on AV21: If Rc< P, then increase plate thickness (tp), and/or plate height (Hp).
Note on AV23: If Rpv < R, then either increase plate thickness (tp), increase number of bolts (Nb), increase bolt spacing (S1), or increase bolt size/diameter (db).
Note on AV24: If Rpa < R, then either increase plate thickness (tp), increase number of bolts (Nb), increase bolt spacing (S1), or increase bolt size/diameter (db).
Note on AV26: If Rvn < R, then either increase beam web thickness (tw) or add beam web doubler plate(s).
Note on AV29: If Rbs < R, then either increase beam web thickness (tw) or add beam web doubler plate(s), increase number of bolts (Nb), increase bolt spacing (S1), or increase bolt size/diameter (db).
Note on AV30: If Rto < P, then either increase beam web thickness (tw) or add beam web doubler plate(s), increase number of bolts (Nb), increase bolt spacing (S1), or increase bolt size/diameter (db).
Note on AV31: If Rto < P, then either increase beam web thickness (tw) or add beam web doubler plate(s), increase number of bolts (Nb), increase bolt spacing (S1), or increase bolt size/diameter (db).
Note on AV34: If weld size provided < weld size required, then either increase weld size (so long as it is still less than max. weld size), increase plate thickness (tp), or use full penetration weld.
Note on AV40: If Rwv < R, then either increase weld size (so long as it is still less than max. weld size), increase plate thickness (tp), or use full penetration weld.
Note on AV41: If Rwa < P, then either increase weld size (so long as it is still less than max. weld size), increase plate thickness (tp), or use full penetration weld.
Note on AV43: If Rv < R, then either increase plate height (Hp), or increase girder web size (twg).
Note on AV44: If Rt < R, then either increase plate height (Hp), or increase girder web size (twg).