## Doc
"BRGPLT13" --- BEAM BEARING PLATE DESIGN
Program Description:
"BRGPLT13" is a spreadsheet program written in MS-Excel for the purpose of the analysis and design of beam
bearing plates. This program is applicable to beams supported on concrete walls, pilasters, and piers in an
attempt to distribute the beam reaction over an area sufficient to keep the average bearing pressure within
acceptable limits. Specifically the program will check both the beam web shear and beam end bearing
capacity, determine the required bearing plate thickness, and determine the minimum beam flange
thickness required without a bearing plate.
This program is a workbook consisting of two (2) worksheets, described as follows:
Worksheet Name | Description
Doc | This documentation sheet
Beam Bearing Plate | Beam bearing plate design
Program Assumptions and Limitations:
1. This program uses the database of member dimensions and section properties from the "AISC Shapes
Database", Version 0.13.0 (2005) as well as the AISC 13th Edition (ASD) Manual (2005).
2. The user may select from W, S, and M shapes.
3. This program utilizes the procedure for the design of beam bearing plates from the AISC 13th Edition (ASD)
Manual (2005), pages 14-3 through 14-4.
4. This program will determine the required beam bearing plate thickness based upon the given input, and will
also determine the minimum beam flange thickness to sustain the reaction without using a bearing plate.
5. This program contains “comment boxes” which contain a wide variety of information including explanations
of input or output items, equations used, data tables, etc. (Note: presence of a “comment box” is denoted
by a “red triangle” in the upper right-hand corner of a cell. Merely move the mouse pointer to the desired
cell to view the contents of that particular "comment box".)

## Beam Bearing Plate
BEAM BEARING PLATE DESIGN | [9 empty] | CALCULATIONS: | [9 empty] | Version 1.1
for W, S, and M Shape Beams
per AISC 13th Edition Manual (ASD) - Pages 14-3 to 14-4 | [8 empty] | 33 | Beam Constants (see pg 9-18): |  |  |  | W, S, M, C and MC Section Properties from AISC Version 3.0 CD
Project Name: |  |  |  |  | Client: |  |  |  | 36 | R1 / W = | 15.5625 |  |  | Database (2001) and AISC 9th Edition Manual (1989)
Project No.: |  |  |  |  | Prep. By: |  | Date: |  | 50 | R2 / W = | 8.3333 |  |  | Shape | d | tw | bf | tf | k
[9 empty] | 2.5 | R3 / W = | 17.6821 |  |  | W44X335 | 44 | 1.03 | 15.9 | 1.77 | 2.56
Input Data: | [8 empty] | 3 | R4 / W = | 2.0842 |  |  | W44X290 | 43.6 | 0.865 | 15.8 | 1.58 | 2.36
[6 empty] | x=4 in. |  |  | 3.5 | R5 / W = | 15.5006 |  |  | W44X262 | 43.3 | 0.785 | 15.8 | 1.42 | 2.2
Beam Size: | [8 empty] | 4 | R6 / W = | 2.7789 |  |  | W44X230 | 42.9 | 0.71 | 15.8 | 1.22 | 2.01
|  | Beam Size = | w16x26 | [5 empty] | 4.5 |  |  |  |  | W40X593 | 43 | 1.79 | 16.7 | 3.23 | 4.41
Design Parameters: | [8 empty] | 5 | Allowable End Reaction Based on Web Shear: |  |  |  | W40X503 | 42.1 | 1.54 | 16.4 | 2.76 | 3.94
|  | Beam End Reaction, R = | 35 | kips | N+2.5*k |  | w16x26 | d=15.7 | 5.5 | Fv = | 20 | ksi | Fv = 0.6*Fy*Cv/W, where Cv = 1.0 & W = 1.5 for h/tw <= sqrt(E/Fy) | W40X431 | 41.3 | 1.34 | 16.2 | 2.36 | 3.54 |  | Max. Allowable End Reaction:
|  | Beam Yield Stress, Fy = | 50 | ksi |  | k=0.747 |  |  | 6 | Rv = | 78.5 | kips | Rv = Fv*Aw = Fv*(d*tw) (Allowable web shear) | W40X397 | 41 | 1.22 | 16.1 | 2.2 | 3.38 |  | R(max) = | 37.732 | kips
|  | Bearing Plate Length, N = | 8 | in. | [9 empty] | W40X372 | 40.6 | 1.16 | 16.1 | 2.05 | 3.23
|  | Bearing Plate Width, B = | 8 | in. |  |  | tf=0.345 |  |  | Allowable End Reaction Based on End Bearing Criteria for Beam: |  |  |  | W40X362 | 40.6 | 1.12 | 16 | 2.01 | 3.19 |  | Required Bearing Plate Thickness:
|  | Bearing Plate Yield Stress, Fyp = | 36 | ksi | R=35 |  |  |  |  | Rwy1 = | 82.2292 | kips | Rwy1 = R1/W + N*(R2/W) (AISC pg. 9-19) | W40X324 | 40.2 | 1 | 15.9 | 1.81 | 2.99 |  | tp = | 0.73201 | in.
|  | Concrete Strength, f 'c = | 3 | ksi. | N=8 |  |  |  |  | Rwy2 = | N.A. | kips | Rwy2 = 2*R1/W + N*(R2/W) (AISC pg. 9-19) | W40X297 | 39.8 | 0.93 | 15.8 | 1.65 | 2.83
|  | Dist. from Beam Brg to Load, x = | 4 | in. | [5 empty] | Rwy = | 82.2292 | kips | Rwy = Minimum of: Rwy1 or Rwy2 | W40X277 | 39.7 | 0.83 | 15.8 | 1.58 | 2.76 |  | Min. Beam Flange Thickness without Bearing Plate:
|  | Bearing Area, A2 = | 80 | in.^2 | [5 empty] | Rwc1 = | N.A. | kips | Rwc1 = R3/W + N*(R4/W) (AISC pg. 9-19) | W40X249 | 39.4 | 0.75 | 15.8 | 1.42 | 2.6 |  | N(min) = | 6.0606 | in. | N(min) = R/(bf*0.35*f'c)
[10 empty] | Rwc2 = | 37.732 | kips | Rwc2 = R5/W + N*(R6/W) (AISC pg. 9-19) | W40X215 | 39 | 0.65 | 15.8 | 1.22 | 2.4 |  | tf(min) = | 0.46126 | in.
Member Properties: | [5 empty] | w16x26 |  | k=0.747 |  | Rwc3 = | N.A. | kips | Rwc3 = 2*(R3/W + N*(R4/W)) (AISC pg. 9-19) | W40X199 | 38.7 | 0.65 | 15.8 | 1.07 | 2.25
Beam: |  |  | Constants (see pg. 9-18 & 9-38) | [6 empty] | Rwc = | 37.732 | kips | Rwc = Minimum of: Rwc1, Rwc2 or Rwc3 | W40X392 | 41.6 | 1.42 | 12.4 | 2.52 | 3.7
d = | 15.7 | in. | R1 / W = | 15.5625 | W = 1.5 |  |  | tp=0.732 |  | Rp = | 37.732 | kips | Rp = Minimum of: Rwy or Rwc | W40X331 | 40.8 | 1.22 | 12.2 | 2.13 | 3.31
tw = | 0.25 | in. | R2 / W = | 8.3333 | W = 1.5 | [8 empty] | W40X327 | 40.8 | 1.18 | 12.1 | 2.13 | 3.31
bf = | 5.5 | in. | R3 / W = | 17.6821 | W = 2.0 |  |  |  |  | Maximum Allowable End Reaction: |  |  |  | W40X294 | 40.4 | 1.06 | 12 | 1.93 | 3.11
tf = | 0.345 | in. | R4 / W = | 2.0842 | W = 2.0 |  | B=8 |  |  | R(max) = | 37.732 | kips | R(max) = Minimum of: Rv or Rp | W40X278 | 40.2 | 1.03 | 12 | 1.81 | 2.99
k = | 0.747 | in. | R5 / W = | 15.5006 | W = 2.0 | [8 empty] | W40X264 | 40 | 0.96 | 11.9 | 1.73 | 2.91
|  |  | R6 / W = | 2.7789 | W = 2.0 | Nomenclature |  |  |  | Bearing Plate Thickness: |  |  |  | W40X235 | 39.7 | 0.83 | 11.9 | 1.58 | 2.76
Results: | [9 empty] | fp = | 0.54688 | ksi | fp = R/(N*B) | W40X211 | 39.4 | 0.75 | 11.8 | 1.42 | 2.6
[10 empty] | Fp = | 1.1404 | ksi | Fp = Min. of: 0.34*f'c*SQRT(A2/(N*B)) and 0.68*f'c | W40X183 | 39 | 0.65 | 11.8 | 1.2 | 2.38
Check End Reaction Based on Beam Web Shear: | [9 empty] | n = | 3.253 | in. | n = (B-2*k)/2 | W40X167 | 38.6 | 0.65 | 11.8 | 1.03 | 2.21
Fv = | 20 | ksi | Fv = 0.6*Fy*Cv/W, where Cv = 1.0 & W = 1.5 for h/tw <= sqrt(E/Fy) | [6 empty] | tp = | 0.73201 | in. | tp = SQRT(3*fp*n^2)/(0.6*Fy*1.5)) | W40X149 | 38.2 | 0.63 | 11.8 | 0.83 | 2.01
Rv = | 78.5 | kips | Rv = Fv*Aw = Fv*(d*tw) (Allowable web shear) |  |  |  |  | Rv >= R, O.K. | [5 empty] | W36X800 | 42.6 | 2.38 | 18 | 4.29 | 5.24 | S.R. = | 0.44586
[10 empty] | Minimum Beam Flange Thickness without Bearing Plate: |  |  |  | W36X652 | 41.1 | 1.97 | 17.6 | 3.54 | 4.49
Check End Reaction Based on End Bearing Criteria for Beam: | [9 empty] | fpf = | 0.79545 | ksi | fpf = R/(N*bf) | W36X529 | 39.8 | 1.61 | 17.2 | 2.91 | 3.86
[10 empty] | Fpf = | 1.3754 | ksi | Fpf = Min. of: 0.34*SQRT(A2/(N*bf))*f'c and 0.68*f'c | W36X487 | 39.3 | 1.5 | 17.1 | 2.68 | 3.63
Web Yielding: | [9 empty] | nf = | 2.003 | in. | nf = (bf-2*k)/2 | W36X441 | 38.9 | 1.36 | 17 | 2.44 | 3.39
Rwy1 = | 82.2292 | kips | Rwy = R1/W + N*(R2/W) (AISC pg. 9-19) (only appl. if x < d) | [6 empty] | tf(min) = | 0.46126 | in. | tf(min) = SQRT(3*fpf*nf^2/Fbf) | W36X395 | 38.4 | 1.22 | 16.8 | 2.2 | 3.15
Rwy2 = | N.A. | kips | Rwy = 2*R1/W + N*(R2/W) (AISC pg. 9-19) (only appl. if x ≥ d) | [10 empty] | W36X361 | 38 | 1.12 | 16.7 | 2.01 | 2.96
Rwy = | 82.2292 | kips | Rwy = Minimum of: Rwy1 or Rwy2 | [10 empty] | W36X330 | 37.7 | 1.02 | 16.6 | 1.85 | 2.8
[14 empty] | W36X302 | 37.3 | 0.945 | 16.7 | 1.68 | 2.63
Web Crippling: | [13 empty] | W36X282 | 37.1 | 0.885 | 16.6 | 1.57 | 2.52
Rwc1 = | N.A. | kips | Rwc1 = R3/W + N*(R4/W) (AISC pg. 9-19) (appl. if x < d/2 & N/d ≤ 0.2) | [10 empty] | W36X262 | 36.9 | 0.84 | 16.6 | 1.44 | 2.39
Rwc2 = | 37.732 | kips | Rwc2 = R5/W + N*(R6/W) (AISC pg. 9-19) (appl. if x < d/2 & N/d > 0.2) | [10 empty] | W36X247 | 36.7 | 0.8 | 16.5 | 1.35 | 2.3
Rwc3 = | N.A. | kips | Rwc3 = 2*(R3/W + N*(R4/W)) (AISC pg. 9-19) (appl. if x ≥ d/2) | [10 empty] | W36X231 | 36.5 | 0.76 | 16.5 | 1.26 | 2.21
Rwc = | 37.732 | kips | Rwc = Minimum of: Rwc1, Rwc2 or Rwc3 | [10 empty] | W36X256 | 37.4 | 0.96 | 12.2 | 1.73 | 2.48
[14 empty] | W36X232 | 37.1 | 0.87 | 12.1 | 1.57 | 2.32
Rp = | 37.732 | kips | Rp = Minimum of: Rwy or Rwc |  |  |  |  | Rp >= R, O.K. | [5 empty] | W36X210 | 36.7 | 0.83 | 12.2 | 1.36 | 2.11 | S.R. = | 0.9276
[14 empty] | W36X194 | 36.5 | 0.765 | 12.1 | 1.26 | 2.01
Maximum Allowable End Reaction: | [13 empty] | W36X182 | 36.3 | 0.725 | 12.1 | 1.18 | 1.93
R(max) = | 37.732 | kips | R(max) = Minimum of: Rv or Rp |  |  |  |  | Rp >= R, O.K. | [5 empty] | W36X170 | 36.2 | 0.68 | 12 | 1.1 | 1.85 | S.R. = | 0.9276
[14 empty] | W36X160 | 36 | 0.65 | 12 | 1.02 | 1.77
[8 empty] | (continued) | [5 empty] | W36X150 | 35.9 | 0.625 | 12 | 0.94 | 1.69
[14 empty] | W36X135 | 35.6 | 0.6 | 12 | 0.79 | 1.54
Determine Required Bearing Plate Thickness: | [13 empty] | W33X387 | 36 | 1.26 | 16.2 | 2.28 | 3.07
fp = | 0.54688 | ksi | fp = R/(N*B) | [10 empty] | W33X354 | 35.6 | 1.16 | 16.1 | 2.09 | 2.88
Fp = | 1.1404 | ksi | Fp = Min. of: 0.34*f'c*SQRT(A2/(N*B)) and 0.68*f'c |  |  |  |  | Fp >= fp, O.K. | [5 empty] | W33X318 | 35.2 | 1.04 | 16 | 1.89 | 2.68 | S.R. = | 0.47955
n = | 3.253 | in. | n = (B-2*k)/2 | [10 empty] | W33X291 | 34.8 | 0.96 | 15.9 | 1.73 | 2.52
tp = | 0.73201 | in. | tp = SQRT(3*fp*n^2)/(0.6*Fy*1.5)) | [10 empty] | W33X263 | 34.5 | 0.87 | 15.8 | 1.57 | 2.36
[14 empty] | W33X241 | 34.2 | 0.83 | 15.9 | 1.4 | 2.19
Minimum Beam Flange Thickness without Bearing Plate: | [13 empty] | W33X221 | 33.9 | 0.775 | 15.8 | 1.28 | 2.06
fpf = | 0.79545 | ksi | fpf = R/(N*bf) | [10 empty] | W33X201 | 33.7 | 0.715 | 15.7 | 1.15 | 1.94
Fpf = | 1.3754 | ksi | Fpf = Min. of: 0.34*SQRT(A2/(N*bf))*f'c and 0.68*f'c |  |  |  |  | Fpf >= fpf, O.K. | [5 empty] | W33X169 | 33.8 | 0.67 | 11.5 | 1.22 | 1.92 | S.R. = | 0.57836
nf = | 2.003 | in. | nf = (bf-2*k)/2 | [10 empty] | W33X152 | 33.5 | 0.635 | 11.6 | 1.06 | 1.76
tf(min) = | 0.46126 | in. | tf(min) = SQRT(3*fpf*nf^2/Fbf) |  |  |  |  | tf(min) > tf, N.G. | [5 empty] | W33X141 | 33.3 | 0.605 | 11.5 | 0.96 | 1.66 | S.R. = | 1.337
[8 empty] | Bearing Plate Is Req'd. | [5 empty] | W33X130 | 33.1 | 0.58 | 11.5 | 0.855 | 1.56
[14 empty] | W33X118 | 32.9 | 0.55 | 11.5 | 0.74 | 1.44
[14 empty] | W30X391 | 33.2 | 1.36 | 15.6 | 2.44 | 3.23
[14 empty] | W30X357 | 32.8 | 1.24 | 15.5 | 2.24 | 3.03
[14 empty] | W30X326 | 32.4 | 1.14 | 15.4 | 2.05 | 2.84
[14 empty] | W30X292 | 32 | 1.02 | 15.3 | 1.85 | 2.64
[14 empty] | W30X261 | 31.6 | 0.93 | 15.2 | 1.65 | 2.44
[14 empty] | W30X235 | 31.3 | 0.83 | 15.1 | 1.5 | 2.29
[14 empty] | W30X211 | 30.9 | 0.775 | 15.1 | 1.32 | 2.1
[14 empty] | W30X191 | 30.7 | 0.71 | 15 | 1.19 | 1.97
[14 empty] | W30X173 | 30.4 | 0.655 | 15 | 1.07 | 1.85
[14 empty] | W30X148 | 30.7 | 0.65 | 10.5 | 1.18 | 1.83
[14 empty] | W30X132 | 30.3 | 0.615 | 10.5 | 1 | 1.65
[14 empty] | W30X124 | 30.2 | 0.585 | 10.5 | 0.93 | 1.58
[14 empty] | W30X116 | 30 | 0.565 | 10.5 | 0.85 | 1.5
[14 empty] | W30X108 | 29.8 | 0.545 | 10.5 | 0.76 | 1.41
[14 empty] | W30X99 | 29.7 | 0.52 | 10.5 | 0.67 | 1.32
[14 empty] | W30X90 | 29.5 | 0.47 | 10.4 | 0.61 | 1.26
[14 empty] | W27X539 | 32.5 | 1.97 | 15.3 | 3.54 | 4.33
[14 empty] | W27X368 | 30.4 | 1.38 | 14.7 | 2.48 | 3.27
[14 empty] | W27X336 | 30 | 1.26 | 14.6 | 2.28 | 3.07
[14 empty] | W27X307 | 29.6 | 1.16 | 14.4 | 2.09 | 2.88
[14 empty] | W27X281 | 29.3 | 1.06 | 14.4 | 1.93 | 2.72
[14 empty] | W27X258 | 29 | 0.98 | 14.3 | 1.77 | 2.56
[14 empty] | W27X235 | 28.7 | 0.91 | 14.2 | 1.61 | 2.4
[14 empty] | W27X217 | 28.4 | 0.83 | 14.1 | 1.5 | 2.29
[14 empty] | W27X194 | 28.1 | 0.75 | 14 | 1.34 | 2.13
[14 empty] | W27X178 | 27.8 | 0.725 | 14.1 | 1.19 | 1.98
[14 empty] | W27X161 | 27.6 | 0.66 | 14 | 1.08 | 1.87
[14 empty] | W27X146 | 27.4 | 0.605 | 14 | 0.975 | 1.76
[14 empty] | W27X129 | 27.6 | 0.61 | 10 | 1.1 | 1.7
[14 empty] | W27X114 | 27.3 | 0.57 | 10.1 | 0.93 | 1.53
[14 empty] | W27X102 | 27.1 | 0.515 | 10 | 0.83 | 1.43
[14 empty] | W27X94 | 26.9 | 0.49 | 10 | 0.745 | 1.34
[14 empty] | W27X84 | 26.7 | 0.46 | 10 | 0.64 | 1.24
[14 empty] | W24X370 | 28 | 1.52 | 13.7 | 2.72 | 3.22
[14 empty] | W24X335 | 27.5 | 1.38 | 13.5 | 2.48 | 2.98
[14 empty] | W24X306 | 27.1 | 1.26 | 13.4 | 2.28 | 2.78
[14 empty] | W24X279 | 26.7 | 1.16 | 13.3 | 2.09 | 2.59
[14 empty] | W24X250 | 26.3 | 1.04 | 13.2 | 1.89 | 2.39
[14 empty] | W24X229 | 26 | 0.96 | 13.1 | 1.73 | 2.23
[14 empty] | W24X207 | 25.7 | 0.87 | 13 | 1.57 | 2.07
[14 empty] | W24X192 | 25.5 | 0.81 | 13 | 1.46 | 1.96
[14 empty] | W24X176 | 25.2 | 0.75 | 12.9 | 1.34 | 1.84
[14 empty] | W24X162 | 25 | 0.705 | 13 | 1.22 | 1.72
[14 empty] | W24X146 | 24.7 | 0.65 | 12.9 | 1.09 | 1.59
[14 empty] | W24X131 | 24.5 | 0.605 | 12.9 | 0.96 | 1.46
[14 empty] | W24X117 | 24.3 | 0.55 | 12.8 | 0.85 | 1.35
[14 empty] | W24X104 | 24.1 | 0.5 | 12.8 | 0.75 | 1.25
[14 empty] | W24X103 | 24.5 | 0.55 | 9 | 0.98 | 1.48
[14 empty] | W24X94 | 24.3 | 0.515 | 9.07 | 0.875 | 1.38
[14 empty] | W24X84 | 24.1 | 0.47 | 9.02 | 0.77 | 1.27
[14 empty] | W24X76 | 23.9 | 0.44 | 8.99 | 0.68 | 1.18
[14 empty] | W24X68 | 23.7 | 0.415 | 8.97 | 0.585 | 1.09
[14 empty] | W24X62 | 23.7 | 0.43 | 7.04 | 0.59 | 1.09
[14 empty] | W24X55 | 23.6 | 0.395 | 7.01 | 0.505 | 1.01
[14 empty] | W21X201 | 23 | 0.91 | 12.6 | 1.63 | 2.13
[14 empty] | W21X182 | 22.7 | 0.83 | 12.5 | 1.48 | 1.98
[14 empty] | W21X166 | 22.5 | 0.75 | 12.4 | 1.36 | 1.86
[14 empty] | W21X147 | 22.1 | 0.72 | 12.5 | 1.15 | 1.65
[14 empty] | W21X132 | 21.8 | 0.65 | 12.4 | 1.04 | 1.54
[14 empty] | W21X122 | 21.7 | 0.6 | 12.4 | 0.96 | 1.46
[14 empty] | W21X111 | 21.5 | 0.55 | 12.3 | 0.875 | 1.38
[14 empty] | W21X101 | 21.4 | 0.5 | 12.3 | 0.8 | 1.3
[14 empty] | W21X93 | 21.6 | 0.58 | 8.42 | 0.93 | 1.43
[14 empty] | W21X83 | 21.4 | 0.515 | 8.36 | 0.835 | 1.34
[14 empty] | W21X73 | 21.2 | 0.455 | 8.3 | 0.74 | 1.24
[14 empty] | W21X68 | 21.1 | 0.43 | 8.27 | 0.685 | 1.19
[14 empty] | W21X62 | 21 | 0.4 | 8.24 | 0.615 | 1.12
[14 empty] | W21X55 | 20.8 | 0.375 | 8.22 | 0.522 | 1.02
[14 empty] | W21X48 | 20.6 | 0.35 | 8.14 | 0.43 | 0.93
[14 empty] | W21X57 | 21.1 | 0.405 | 6.56 | 0.65 | 1.15
[14 empty] | W21X50 | 20.8 | 0.38 | 6.53 | 0.535 | 1.04
[14 empty] | W21X44 | 20.7 | 0.35 | 6.5 | 0.45 | 0.95
[14 empty] | W18x311 | 22.3 | 1.52 | 12 | 2.74 | 3.24
[14 empty] | W18x283 | 21.9 | 1.4 | 11.9 | 2.5 | 3
[14 empty] | W18x258 | 21.5 | 1.28 | 11.8 | 2.3 | 2.7
[14 empty] | W18x234 | 21.1 | 1.16 | 11.7 | 2.11 | 2.51
[14 empty] | W18x211 | 20.7 | 1.06 | 11.6 | 1.91 | 2.31
[14 empty] | W18x192 | 20.4 | 0.96 | 11.5 | 1.75 | 2.15
[14 empty] | W18X175 | 20 | 0.89 | 11.4 | 1.59 | 1.99
[14 empty] | W18X158 | 19.7 | 0.81 | 11.3 | 1.44 | 1.84
[14 empty] | W18X143 | 19.5 | 0.73 | 11.2 | 1.32 | 1.72
[14 empty] | W18X130 | 19.3 | 0.67 | 11.2 | 1.2 | 1.6
[14 empty] | W18X119 | 19 | 0.655 | 11.3 | 1.06 | 1.46
[14 empty] | W18X106 | 18.7 | 0.59 | 11.2 | 0.94 | 1.34
[14 empty] | W18X97 | 18.6 | 0.535 | 11.1 | 0.87 | 1.27
[14 empty] | W18X86 | 18.4 | 0.48 | 11.1 | 0.77 | 1.17
[14 empty] | W18X76 | 18.2 | 0.425 | 11 | 0.68 | 1.08
[14 empty] | W18X71 | 18.5 | 0.495 | 7.64 | 0.81 | 1.21
[14 empty] | W18X65 | 18.4 | 0.45 | 7.59 | 0.75 | 1.15
[14 empty] | W18X60 | 18.2 | 0.415 | 7.56 | 0.695 | 1.1
[14 empty] | W18X55 | 18.1 | 0.39 | 7.53 | 0.63 | 1.03
[14 empty] | W18X50 | 18 | 0.355 | 7.5 | 0.57 | 0.972
[14 empty] | W18X46 | 18.1 | 0.36 | 6.06 | 0.605 | 1.01
[14 empty] | W18X40 | 17.9 | 0.315 | 6.02 | 0.525 | 0.927
[14 empty] | W18X35 | 17.7 | 0.3 | 6 | 0.425 | 0.827
[14 empty] | W16X100 | 17 | 0.585 | 10.4 | 0.985 | 1.39
[14 empty] | W16X89 | 16.8 | 0.525 | 10.4 | 0.875 | 1.28
[14 empty] | W16X77 | 16.5 | 0.455 | 10.3 | 0.76 | 1.16
[14 empty] | W16X67 | 16.3 | 0.395 | 10.2 | 0.665 | 1.07
[14 empty] | W16X57 | 16.4 | 0.43 | 7.12 | 0.715 | 1.12
[14 empty] | W16X50 | 16.3 | 0.38 | 7.07 | 0.63 | 1.03
[14 empty] | W16X45 | 16.1 | 0.345 | 7.04 | 0.565 | 0.967
[14 empty] | W16X40 | 16 | 0.305 | 7 | 0.505 | 0.907
[14 empty] | W16X36 | 15.9 | 0.295 | 6.99 | 0.43 | 0.832
[14 empty] | W16X31 | 15.9 | 0.275 | 5.53 | 0.44 | 0.842
[14 empty] | W16X26 | 15.7 | 0.25 | 5.5 | 0.345 | 0.747
[14 empty] | W14X730 | 22.4 | 3.07 | 17.9 | 4.91 | 5.51
[14 empty] | W14X665 | 21.6 | 2.83 | 17.7 | 4.52 | 5.12
[14 empty] | W14X605 | 20.9 | 2.6 | 17.4 | 4.16 | 4.76
[14 empty] | W14X550 | 20.2 | 2.38 | 17.2 | 3.82 | 4.42
[14 empty] | W14X500 | 19.6 | 2.19 | 17 | 3.5 | 4.1
[14 empty] | W14X455 | 19 | 2.02 | 16.8 | 3.21 | 3.81
[14 empty] | W14X426 | 18.7 | 1.88 | 16.7 | 3.04 | 3.63
[14 empty] | W14X398 | 18.3 | 1.77 | 16.6 | 2.85 | 3.44
[14 empty] | W14X370 | 17.9 | 1.66 | 16.5 | 2.66 | 3.26
[14 empty] | W14X342 | 17.5 | 1.54 | 16.4 | 2.47 | 3.07
[14 empty] | W14X311 | 17.1 | 1.41 | 16.2 | 2.26 | 2.86
[14 empty] | W14X283 | 16.7 | 1.29 | 16.1 | 2.07 | 2.67
[14 empty] | W14X257 | 16.4 | 1.18 | 16 | 1.89 | 2.49
[14 empty] | W14X233 | 16 | 1.07 | 15.9 | 1.72 | 2.32
[14 empty] | W14X211 | 15.7 | 0.98 | 15.8 | 1.56 | 2.16
[14 empty] | W14X193 | 15.5 | 0.89 | 15.7 | 1.44 | 2.04
[14 empty] | W14X176 | 15.2 | 0.83 | 15.7 | 1.31 | 1.91
[14 empty] | W14X159 | 15 | 0.745 | 15.6 | 1.19 | 1.79
[14 empty] | W14X145 | 14.8 | 0.68 | 15.5 | 1.09 | 1.69
[14 empty] | W14X132 | 14.7 | 0.645 | 14.7 | 1.03 | 1.63
[14 empty] | W14X120 | 14.5 | 0.59 | 14.7 | 0.94 | 1.54
[14 empty] | W14X109 | 14.3 | 0.525 | 14.6 | 0.86 | 1.46
[14 empty] | W14X99 | 14.2 | 0.485 | 14.6 | 0.78 | 1.38
[14 empty] | W14X90 | 14 | 0.44 | 14.5 | 0.71 | 1.31
[14 empty] | W14X82 | 14.3 | 0.51 | 10.1 | 0.855 | 1.45
[14 empty] | W14X74 | 14.2 | 0.45 | 10.1 | 0.785 | 1.38
[14 empty] | W14X68 | 14 | 0.415 | 10 | 0.72 | 1.31
[14 empty] | W14X61 | 13.9 | 0.375 | 10 | 0.645 | 1.24
[14 empty] | W14X53 | 13.9 | 0.37 | 8.06 | 0.66 | 1.25
[14 empty] | W14X48 | 13.8 | 0.34 | 8.03 | 0.595 | 1.19
[14 empty] | W14X43 | 13.7 | 0.305 | 8 | 0.53 | 1.12
[14 empty] | W14X38 | 14.1 | 0.31 | 6.77 | 0.515 | 0.915
[14 empty] | W14X34 | 14 | 0.285 | 6.75 | 0.455 | 0.855
[14 empty] | W14X30 | 13.8 | 0.27 | 6.73 | 0.385 | 0.785
[14 empty] | W14X26 | 13.9 | 0.255 | 5.03 | 0.42 | 0.82
[14 empty] | W14X22 | 13.7 | 0.23 | 5 | 0.335 | 0.735
[14 empty] | W12X336 | 16.8 | 1.78 | 13.4 | 2.96 | 3.55
[14 empty] | W12X305 | 16.3 | 1.63 | 13.2 | 2.71 | 3.3
[14 empty] | W12X279 | 15.9 | 1.53 | 13.1 | 2.47 | 3.07
[14 empty] | W12X252 | 15.4 | 1.4 | 13 | 2.25 | 2.85
[14 empty] | W12X230 | 15.1 | 1.29 | 12.9 | 2.07 | 2.67
[14 empty] | W12X210 | 14.7 | 1.18 | 12.8 | 1.9 | 2.5
[14 empty] | W12X190 | 14.4 | 1.06 | 12.7 | 1.74 | 2.33
[14 empty] | W12X170 | 14 | 0.96 | 12.6 | 1.56 | 2.16
[14 empty] | W12X152 | 13.7 | 0.87 | 12.5 | 1.4 | 2
[14 empty] | W12X136 | 13.4 | 0.79 | 12.4 | 1.25 | 1.85
[14 empty] | W12X120 | 13.1 | 0.71 | 12.3 | 1.11 | 1.7
[14 empty] | W12X106 | 12.9 | 0.61 | 12.2 | 0.99 | 1.59
[14 empty] | W12X96 | 12.7 | 0.55 | 12.2 | 0.9 | 1.5
[14 empty] | W12X87 | 12.5 | 0.515 | 12.1 | 0.81 | 1.41
[14 empty] | W12X79 | 12.4 | 0.47 | 12.1 | 0.735 | 1.33
[14 empty] | W12X72 | 12.3 | 0.43 | 12 | 0.67 | 1.27
[14 empty] | W12X65 | 12.1 | 0.39 | 12 | 0.605 | 1.2
[14 empty] | W12X58 | 12.2 | 0.36 | 10 | 0.64 | 1.24
[14 empty] | W12X53 | 12.1 | 0.345 | 10 | 0.575 | 1.18
[14 empty] | W12X50 | 12.2 | 0.37 | 8.08 | 0.64 | 1.14
[14 empty] | W12X45 | 12.1 | 0.335 | 8.05 | 0.575 | 1.08
[14 empty] | W12X40 | 11.9 | 0.295 | 8.01 | 0.515 | 1.02
[14 empty] | W12X35 | 12.5 | 0.3 | 6.56 | 0.52 | 0.82
[14 empty] | W12X30 | 12.3 | 0.26 | 6.52 | 0.44 | 0.74
[14 empty] | W12X26 | 12.2 | 0.23 | 6.49 | 0.38 | 0.68
[14 empty] | W12X22 | 12.3 | 0.26 | 4.03 | 0.425 | 0.725
[14 empty] | W12X19 | 12.2 | 0.235 | 4.01 | 0.35 | 0.65
[14 empty] | W12X16 | 12 | 0.22 | 3.99 | 0.265 | 0.565
[14 empty] | W12X14 | 11.9 | 0.2 | 3.97 | 0.225 | 0.525
[14 empty] | W10X112 | 11.4 | 0.755 | 10.4 | 1.25 | 1.75
[14 empty] | W10X100 | 11.1 | 0.68 | 10.3 | 1.12 | 1.62
[14 empty] | W10X88 | 10.8 | 0.605 | 10.3 | 0.99 | 1.49
[14 empty] | W10X77 | 10.6 | 0.53 | 10.2 | 0.87 | 1.37
[14 empty] | W10X68 | 10.4 | 0.47 | 10.1 | 0.77 | 1.27
[14 empty] | W10X60 | 10.2 | 0.42 | 10.1 | 0.68 | 1.18
[14 empty] | W10X54 | 10.1 | 0.37 | 10 | 0.615 | 1.12
[14 empty] | W10X49 | 10 | 0.34 | 10 | 0.56 | 1.06
[14 empty] | W10X45 | 10.1 | 0.35 | 8.02 | 0.62 | 1.12
[14 empty] | W10X39 | 9.92 | 0.315 | 7.99 | 0.53 | 1.03
[14 empty] | W10X33 | 9.73 | 0.29 | 7.96 | 0.435 | 0.935
[14 empty] | W10X30 | 10.5 | 0.3 | 5.81 | 0.51 | 0.81
[14 empty] | W10X26 | 10.3 | 0.26 | 5.77 | 0.44 | 0.74
[14 empty] | W10X22 | 10.2 | 0.24 | 5.75 | 0.36 | 0.66
[14 empty] | W10X19 | 10.2 | 0.25 | 4.02 | 0.395 | 0.695
[14 empty] | W10X17 | 10.1 | 0.24 | 4.01 | 0.33 | 0.63
[14 empty] | W10X15 | 10 | 0.23 | 4 | 0.27 | 0.57
[14 empty] | W10X12 | 9.87 | 0.19 | 3.96 | 0.21 | 0.51
[14 empty] | W8X67 | 9 | 0.57 | 8.28 | 0.935 | 1.33
[14 empty] | W8X58 | 8.75 | 0.51 | 8.22 | 0.81 | 1.2
[14 empty] | W8X48 | 8.5 | 0.4 | 8.11 | 0.685 | 1.08
[14 empty] | W8X40 | 8.25 | 0.36 | 8.07 | 0.56 | 0.954
[14 empty] | W8X35 | 8.12 | 0.31 | 8.02 | 0.495 | 0.889
[14 empty] | W8X31 | 8 | 0.285 | 8 | 0.435 | 0.829
[14 empty] | W8X28 | 8.06 | 0.285 | 6.54 | 0.465 | 0.859
[14 empty] | W8X24 | 7.93 | 0.245 | 6.5 | 0.4 | 0.794
[14 empty] | W8X21 | 8.28 | 0.25 | 5.27 | 0.4 | 0.7
[14 empty] | W8X18 | 8.14 | 0.23 | 5.25 | 0.33 | 0.63
[14 empty] | W8X15 | 8.11 | 0.245 | 4.01 | 0.315 | 0.615
[14 empty] | W8X13 | 7.99 | 0.23 | 4 | 0.255 | 0.555
[14 empty] | W8X10 | 7.89 | 0.17 | 3.94 | 0.205 | 0.505
[14 empty] | W6X25 | 6.38 | 0.32 | 6.08 | 0.455 | 0.705
[14 empty] | W6X20 | 6.2 | 0.26 | 6.02 | 0.365 | 0.615
[14 empty] | W6X15 | 5.99 | 0.23 | 5.99 | 0.26 | 0.51
[14 empty] | W6X16 | 6.28 | 0.26 | 4.03 | 0.405 | 0.655
[14 empty] | W6X12 | 6.03 | 0.23 | 4 | 0.28 | 0.53
[14 empty] | W6X9 | 5.9 | 0.17 | 3.94 | 0.215 | 0.465
[14 empty] | W6X8.5 | 5.83 | 0.17 | 3.94 | 0.195 | 0.445
[14 empty] | W5X19 | 5.15 | 0.27 | 5.03 | 0.43 | 0.73
[14 empty] | W5X16 | 5.01 | 0.24 | 5 | 0.36 | 0.66
[14 empty] | W4X13 | 4.16 | 0.28 | 4.06 | 0.345 | 0.595
[14 empty] | M12.5X12.4 | 12.5 | 0.155 | 3.75 | 0.228 | 0.563
[14 empty] | M12.5X11.6 | 12.5 | 0.155 | 3.5 | 0.211 | 0.563
[14 empty] | M12X11.8 | 12 | 0.177 | 3.07 | 0.225 | 0.563
[14 empty] | M12X10.8 | 12 | 0.16 | 3.07 | 0.21 | 0.563
[14 empty] | M12X10 | 12 | 0.149 | 3.25 | 0.18 | 0.5
[14 empty] | M10X9 | 10 | 0.157 | 2.69 | 0.206 | 0.563
[14 empty] | M10X8 | 10 | 0.141 | 2.69 | 0.182 | 0.563
[14 empty] | M10X7.5 | 10 | 0.13 | 2.69 | 0.173 | 0.438
[14 empty] | M8X6.5 | 8 | 0.135 | 2.28 | 0.189 | 0.563
[14 empty] | M8X6.2 | 8 | 0.129 | 2.28 | 0.177 | 0.438
[14 empty] | M6X4.4 | 6 | 0.114 | 1.84 | 0.171 | 0.375
[14 empty] | M6X3.7 | 5.92 | 0.098 | 2 | 0.129 | 0.313
[14 empty] | M5X18.9 | 5 | 0.316 | 5 | 0.416 | 0.813
[14 empty] | M4X6 | 3.8 | 0.13 | 3.8 | 0.16 | 0.5
[14 empty] | M4X4.08 | 4 | 0.115 | 2.25 | 0.17 | 0.563
[14 empty] | M4X3.45 | 4 | 0.092 | 2.25 | 0.13 | 0.5
[14 empty] | M4X3.2 | 4 | 0.092 | 2.25 | 0.13 | 0.5
[14 empty] | M3X2.9 | 3 | 0.09 | 2.25 | 0.13 | 0.5
[14 empty] | S24X121 | 24.5 | 0.8 | 8.05 | 1.09 | 2
[14 empty] | S24X106 | 24.5 | 0.62 | 7.87 | 1.09 | 2
[14 empty] | S24X100 | 24 | 0.745 | 7.25 | 0.87 | 1.75
[14 empty] | S24X90 | 24 | 0.625 | 7.13 | 0.87 | 1.75
[14 empty] | S24X80 | 24 | 0.5 | 7 | 0.87 | 1.75
[14 empty] | S20X96 | 20.3 | 0.8 | 7.2 | 0.92 | 1.75
[14 empty] | S20X86 | 20.3 | 0.66 | 7.06 | 0.92 | 1.75
[14 empty] | S20X75 | 20 | 0.635 | 6.39 | 0.795 | 1.63
[14 empty] | S20X66 | 20 | 0.505 | 6.26 | 0.795 | 1.63
[14 empty] | S18X70 | 18 | 0.711 | 6.25 | 0.691 | 1.5
[14 empty] | S18X54.7 | 18 | 0.461 | 6 | 0.691 | 1.5
[14 empty] | S15X50 | 15 | 0.55 | 5.64 | 0.622 | 1.38
[14 empty] | S15X42.9 | 15 | 0.411 | 5.5 | 0.622 | 1.38
[14 empty] | S12X50 | 12 | 0.687 | 5.48 | 0.659 | 1.44
[14 empty] | S12X40.8 | 12 | 0.462 | 5.25 | 0.659 | 1.44
[14 empty] | S12X35 | 12 | 0.428 | 5.08 | 0.544 | 1.19
[14 empty] | S12X31.8 | 12 | 0.35 | 5 | 0.544 | 1.19
[14 empty] | S10X35 | 10 | 0.594 | 4.94 | 0.491 | 1.13
[14 empty] | S10X25.4 | 10 | 0.311 | 4.66 | 0.491 | 1.13
[14 empty] | S8X23 | 8 | 0.441 | 4.17 | 0.425 | 1
[14 empty] | S8X18.4 | 8 | 0.271 | 4 | 0.425 | 1
[14 empty] | S6X17.2 | 6 | 0.465 | 3.57 | 0.359 | 0.813
[14 empty] | S6X12.5 | 6 | 0.232 | 3.33 | 0.359 | 0.813
[14 empty] | S5X10 | 5 | 0.214 | 3 | 0.326 | 0.75
[14 empty] | S4X9.5 | 4 | 0.326 | 2.8 | 0.293 | 0.75
[14 empty] | S4X7.7 | 4 | 0.193 | 2.66 | 0.293 | 0.75
[14 empty] | S3X7.5 | 3 | 0.349 | 2.51 | 0.26 | 0.625
[14 empty] | S3X5.7 | 3 | 0.17 | 2.33 | 0.26 | 0.625
[14 empty] | HP14X117 | 14.2 | 0.805 | 14.9 | 0.805 | 1.5
[14 empty] | HP14X102 | 14 | 0.705 | 14.8 | 0.705 | 1.38
[14 empty] | HP14X89 | 13.8 | 0.615 | 14.7 | 0.615 | 1.31
[14 empty] | HP14X73 | 13.6 | 0.505 | 14.6 | 0.505 | 1.19
[14 empty] | HP12X84 | 12.3 | 0.685 | 12.3 | 0.685 | 1.38
[14 empty] | HP12X74 | 12.1 | 0.605 | 12.2 | 0.61 | 1.31
[14 empty] | HP12X63 | 11.9 | 0.515 | 12.1 | 0.515 | 1.25
[14 empty] | HP12X53 | 11.8 | 0.435 | 12 | 0.435 | 1.13
[14 empty] | HP10X57 | 10 | 0.565 | 10.2 | 0.565 | 1.25
[14 empty] | HP10X42 | 9.7 | 0.415 | 10.1 | 0.42 | 1.13
[14 empty] | HP8X36 | 8.02 | 0.445 | 8.16 | 0.445 | 1.13
Note on AF1: "BRGPLT13.xls" written by: Joel Berg, P.E. based on a program by: Alex Tomanovich, P.E.
Note on B21: Member section properties are based on AISC Version 13.0 CD Database (2005) and AISC 13th Edition Manual (2005).
Note on D19: The total bearing area of the concrete support, 'A2', MUST have a minimum value of A2 = N*B for bearing plate design or A2 = N*bf for checking the minimum beam flange thickness without using a bearing plate.
Note on I33: If R > Rv, then either increase beam size (for web thickness increase) or add web-doubler plates to increase web shear capacity.
Note on I48: If R > Rp, then add beam web stiffeners to increase the beam end bearing capacity.
Note on I57: If fp > Fp, then increase the bearing area by increasing the beam bearing plate plan dimensions, N and/or B.
n n
n n
2k n
Anchor as required
Bearing Plate
Bearing Plate
Load