## Input
Page
Ref No
JOB NAME | XYZ |  |  |  | Job No |  | Dwg No | SK_XXX
Description
[7 empty] | Rev | Date
Design by | HA | Checked by |  |  | Date | 2016-03-07
Designed on Feb19, 2016
WELD DESIGN UNDER AXIAL, MOMENT AND SHEAR FORCES
| The welds are considered as lines |  |  |  | Ref. Blodgett p. 7.4 - 7
LRFD | fact'd loads
ASD | service loads
INPUT
Shape No | 2
ecc_h | 0
ecc_v | 0
N | 0
V | 50
M | 0
b | 0.5
d | 14
Fu | 65
Fy | 44
Fexx | 70
tpl | 0.5
Aw | 28
Sw | 65.3333
fa | 0
fm | 0
fv | 1.7857
ftotal | 1.7857
If Fillet Weld
D=ftot/1.392 |  | LRFD |  |  |  |  | S | Depth of preparation
D/1 fillet | 1.2828 | LRFD |  |  |  |  | ET= | Effective Throat
D=ftot/0.928 |  | ASD
D/1 fillet | 1.9243 | ASD |  |  |  |  | ET= | S - 1/8" if
Note: Check Dmax,eff by hand !!! | [6 empty] | ET= | S if
If Partial Pen. Weld | [6 empty] | PP= | Partial pen.
The required | [6 empty] | G= | Gap
Effective Throat (ET) is: | [6 empty] | Q= | Angle of prep.
ET=ftot/(0.60*0.75*Fu) |  | LRFD
ET/1 fillet | 0.06105 | LRFD
ET=ftot/(0.3*Fu) |  | ASD
ET/1 fillet | 0.091575 | ASD
TABLE No_1 |  |  | AREA, SECTION MODULI, MOMENT OF INERTIA
Shape # | Weld Shape |  | Bending about x-x |  |  |  | Twisting
1 |  |  | A= | d |  | 14
|  |  | Sw= | d2/6 |  | 32.6667 | Jw=d3/12 |  | 228.6667
2 |  |  | A= | 2*d |  | 28
|  |  | Sw= | d2/3 |  | 65.3333 | Jw=d(3b2+d2 )/6 |  | 459.0833
3 |  |  | A= | 2*b |  | 1
|  |  | Sw= | bd |  | 7 | Jw=(b3+3bd2)/6 |  | 49.0208
4 |  |  | A= | b+d |  | 14.5
|  |  | Sw= | (4bd+d2)0.167 | top | 34.9141 | Jw=[(b+d)4 - 6b2d2]¸ |  | 252.3624
|  |  | Sw= | 0.167d2(4b+d)/(2b+d)bott. |  |  |  | 12(b+d)
5 |  |  | A= | 2b+d |  | 15
|  |  | Sw= | bd+d2/6 |  | 39.6667 | Jw=(2*b+d)3/12) |  | 277.7458
-b^2(b+d)^2/(2b+d
6 |  |  | Aw= | 2d+b |  | 28.5
|  |  | Sw= | (2bd+d2)/3 | top | 67.5861 | Jw=(b+2*d)3/12)- |  | 483.1639
|  |  | Sw= | 0.333d2(2b+d)/(b+d) | bot |  | d^2*(b+d)^2/(b+D2)
7 |  |  | Aw= | 2b+2d |  | 29
|  |  | Sw= | bd+d2/3 |  | 72.3333 | Jw=(b+d)3/6 |  | 508.1042
8 | [5 empty] | 43.9823
|  |  | Sw= | pd2/4 |  |  | Jw=pd3/4 |  | 2155.1307
153.9384
S
Q
Q
G
Q<60
Q>60
pp
ET
S(ET)
N
Mb M
V
x
this is shape No 7
b
ecc_h
ecc_v
d
See Table No_1
fillet or PP weld
x
x
x
x
x
x
x
x
x
x
x
x
x
x
x
x
d
d
d
d
d
d
d
b
b
b
b
b
b
d
BENDING MODEL
ecc_v
x
TWISTING MODEL
V
d
b
x
x
Mt M
Xc=b2/(2b+d)

## Data
Shape# | Sx | A | J | verif. J
1 | 32.6667 | 14 | 228.6667 | ok
2 | 65.3333 | 28 | 459.0833 | ok | 6 | top | 70
3 | 7 | 1 | 49.0208 | ok | 6 | bottom
4 | 34.9141 | 14.5 | 252.3624 | ok
5 | 39.6667 | 15 | 277.7458 | ok |  |  | 281.25
6 | 67.5861 | 28.5 | 483.1639 | 0k |  |  | 3.5042
7 | 72.3333 | 29 | 508.1042 | ok |  |  | 277.7458
8 | 153.9384 | 43.9823 | 2155.1307 | ok
b | 0.5
d | 14