## BoltC
Y o u r L o g o H e r e C o m p a n y N a m e I n c. |  |  |  | D e s i g n C a l c u l a t i o n S h e e t
Project | : | NAME of YOUR PROJECT | [7 empty] | Designed : |  | RedemLegaspi |  | Copyright:
Job No. | : | YOUR JOB NUMBER | [7 empty] | Checked : |  | RedemLegaspi |  | REDEM SOLASCO LEGASPI JR.
Subject | : | Eccentrically Loaded Bolt Group Coefficient Calculations | [7 empty] | Date : |  | 2015-07-08 13:47 |  | http://engineersviewpoint.blogspot.com
Bolt Layout & Force Diagram:
DO NOT ALTER OR DELETE THIS AREA… Please…
[14 empty] | Base Data | -5.5678863867205*4.12517813370728*14.5634010175827*10.9829378559206
[14 empty] | xMax | 10.5
[14 empty] | xMin | 0
[14 empty] | yMax | 11.25
[14 empty] | yMin | 0
C.G. label:
[14 empty] | Position | Right | <-- Specify here
Data Input: | [9 empty] | Output:
| e | = | 5 |  | in. | ¬ Load Eccentricity |  |  |  | C | = | 10.9829 |  | C | 10.9829
| Ø | = | 35 |  | deg. | ¬ Load Rotation Angle |  |  |  | C' | = | 82.3149
| No. of Bolts: |  | 16
Bolt Geometry:
| Bolt Coordinates |  |  | Translated Coordinates |  | xLi | yLi | rLi | Δi | Ri | Rx | Ry | M
| No. | x | y | x | y | in. | in. | in. | in. | kip | kip | kip | kip-in | DO NOT DELETE OR ALTER ANYTHING ALONG THIS ROW.
| 1 | 0 | 0 | -5.25 | -5.625 | 0.31789 | -1.4998 | 1.5331 | 0.035793 | 38.2249 | -37.3942 | 7.9257 | 58.6041 | REASON: FORMULAS BELOW ARE COPIED FROM THIS ROW.
| 2 | 0 | 3.75 | -5.25 | -1.875 | 0.31789 | 2.2502 | 2.2725 | 0.053055 | 45.4215 | 44.9749 | 6.3537 | 103.2212
| 3 | 0 | 7.5 | -5.25 | 1.875 | 0.31789 | 6.0002 | 6.0086 | 0.14028 | 63.3598 | 63.271 | 3.3521 | 380.703
| 4 | 0 | 11.25 | -5.25 | 5.625 | 0.31789 | 9.7502 | 9.7554 | 0.22775 | 69.7253 | 69.6882 | 2.2721 | 680.1949
| 5 | 3.5 | 0 | -1.75 | -5.625 | 3.8179 | -1.4998 | 4.1019 | 0.095764 | 56.6996 | -20.7316 | 52.7735 | 232.577
| 6 | 3.5 | 3.75 | -1.75 | -1.875 | 3.8179 | 2.2502 | 4.4317 | 0.10346 | 58.1241 | 29.5126 | 50.0741 | 257.5858
| 7 | 3.5 | 7.5 | -1.75 | 1.875 | 3.8179 | 6.0002 | 7.1118 | 0.16603 | 65.8987 | 55.5979 | 35.3767 | 468.6617
| 8 | 3.5 | 11.25 | -1.75 | 5.625 | 3.8179 | 9.7502 | 10.471 | 0.24446 | 70.3968 | 65.5506 | 25.6677 | 737.1261
| 9 | 7 | 0 | 1.75 | -5.625 | 7.3179 | -1.4998 | 7.47 | 0.1744 | 66.5781 | -13.3675 | 65.2224 | 497.3388
| 10 | 7 | 3.75 | 1.75 | -1.875 | 7.3179 | 2.2502 | 7.656 | 0.17874 | 66.9072 | 19.6646 | 63.9521 | 512.2433
| 11 | 7 | 7.5 | 1.75 | 1.875 | 7.3179 | 6.0002 | 9.4633 | 0.22093 | 69.4155 | 44.0128 | 53.6785 | 656.8979
| 12 | 7 | 11.25 | 1.75 | 5.625 | 7.3179 | 9.7502 | 12.1909 | 0.28461 | 71.6048 | 57.269 | 42.9826 | 872.9248
| 13 | 10.5 | 0 | 5.25 | -5.625 | 10.8179 | -1.4998 | 10.9214 | 0.25497 | 70.7631 | -9.7178 | 70.0927 | 772.8296
| 14 | 10.5 | 3.75 | 5.25 | -1.875 | 10.8179 | 2.2502 | 11.0494 | 0.25796 | 70.8602 | 14.4304 | 69.3753 | 782.9649
| 15 | 10.5 | 7.5 | 5.25 | 1.875 | 10.8179 | 6.0002 | 12.3705 | 0.2888 | 71.7044 | 34.7795 | 62.7049 | 887.0181
| 16 | 10.5 | 11.25 | 5.25 | 5.625 | 10.8179 | 9.7502 | 14.5634 | 0.34 | 72.6313 | 48.6266 | 53.9515 | 1057.7593
| Bolt Group Center of Gravity (CG): | [6 empty] | Limax |  | Rmax | Σ Rx | Σ Ry | Σ M
[8 empty] | 14.5634 |  | 1028.3152 | 466.167 | 665.7555 | 8958.6505
| x | = | 5.25 |  | in
| y | = | 5.625 |  | in
| Bolt Group Instantaneous Center (IC): |  |  |  |  | xLi: (Measured from CG)
| xLo | = | 5.5679 |  | in
| yLo | = | 4.1252 |  | in | xLi: ¬ Negative sign signifies location below CG
Calculation:
• | Equilibrium Check:
| ΣM | = | 8958.6505 |  |  | xLi: (Bolt Group Moment Resistance)
| absΣRx | = | 466.167 |  |  | xLi: (Bolt Group Resistance along the Horizontal)
| absΣRy | = | 665.7555 |  |  | xLi: (Bolt Group Resistance along the Vertical)
| ro | = | Perpendicular Distance from IC to Load Line
|  | = | (e + xLo) Cos Ø + yLo Sin Ø
|  | = | 11.0228
| P - ΣM / ro |  | = | 0 |  | xLi: ¬ Static Equilibrium Eq-1
| P | = | ΣM / ro
|  | = | 812.7374
| Px | = | P * Sin Ø
|  | = | 466.167
| Py | = | P * Cos Ø
|  | = | 665.7555
| Px - abs ΣRx |  | = | -9.3255e-06 |  | xLi: ¬ Static Equilibrium Eq-2
| Py - abs ΣRy |  | = | -8.8963e-06 |  | xLi: ¬ Static Equilibrium Eq-3
• | Notations:
| R | = | Rult (1 - e-10Δ)0.55
| Rult | = | 74 | Kips |  | xLi: (based on ¾"Ø ASTM A325 Bolt)
| Δmax | = | 0.34 | in |  | xLi: (based on ¾"Ø ASTM A325 Bolt)
| Δi | = | Δmax (rLi/Limax)
| Li | = | (yLi2 + xLi2)0.5
| Rx | = | Ri * yLi / rLi
| Ry | = | Ri * xLi / rLi
| M | = | Ri * rLi
| C | = | P / Rult
| C' | = | Σ [ li (1 - e -(10 li Δmax / lmax ))0.55 ]
Note on E31: Input Load Eccentricity
Note on E32: Input Load Rotation Angle
Note on E34: Specify number of bolts here. Or, you may opt to click on 'Auto Define Bolt Group' button below.
Note on C38: Specify desired bolt coordinates in YELLOW cells.
e
xLo
P
CG
IC
rLi
yLo
Ø
Ri
xLi
yLi
Bolt Group