## Sheet1
Prof. N. Krishnamurthy's Section Properties for Common Shapes (Website: www.profkrishna.com)
TITLE : | Test problem
Units (1=in., 2=mm) |  | 1
Section No. |  | 6
ANGLE
Input Dimensions:
b = | 10 | in.
h = | 20 | in.
f = | 0.5 | in.
g = | 0.75 | in. | When you use the program, it is presumed you indemnify the author against all
Section Properties: |  | Circle h= | 20 | in. | Ar = | 19.625 | in.^2 | liability. - N. Krishnamurthy
| Centroid | cg = | 1.5533 | in. | eg = | 7.7022 | in. | INTERMEDIATE COMPUTATIONS
Mom. of Inertia |  | Ix = | 836.1453 | in.^4 | Iy = | 122.0561 | in.^4 | bn = | 9.25 | in.
Elastic Sec. Modulus |  | ESMp* = | 70.9843 | in.^3 | ESMq* = | 12.4681 | in.^3 | hn = | 19.5 | in.
Plastic(Equiv)N.Axes |  | pcg = | 0.49062 | in. | peg = | 6.9167 | in. | Ab = | 5 | in.^2
Plastic Sec. Modulus |  | PSMx = | 113.4264 | in.^3 | PSMy = | 18.0949 | in.^3 | Ah = | 14.625 | in.^2
Forces & Moments:
|  | Elastic |  | Plastic |  |  | * ESMp and ESMq are about p and q axes!
Limiting stress |  | fe = | 200 | Yield fp = | 355 | ksi
Max. Axial Force |  | Pe = | 3925 | Pp = | 6966.875 | kips
Max. x-axis Moment |  | Mex = | 14196.8594 | Mpx = | 40266.3625 | kip-in.
Max. y-axis Moment |  | Mey = | 2493.6152 | Mpy = | 6423.7052 | kip-in.
Buckling Loads: |  | E = | 205000 | ksi | (Trahair)
| x-Buckle | y-Buckle |  |  | x-Buckle | y-Buckle
Unbr. L = | 1000 | 300 | in. | EulerFoc= | 86.2037 | 285.3415 | ksi
k = | 1 | 0.7 |  | Elas.fc = | 40.013 | 114.7379 | ksi
r = | 6.5273 | 2.4939 | in. | Plas.fc = | 71.023 | 203.6597 | ksi
kLbyr = | 153.2018 | 84.2062 |  | Elas.Fac= | 785.2543 | 2.2517 | kips
eta = | 0.70412 | 0.21272 |  | Plas.Fac= | 1393.8263 | 3996.8216 | kips
[Buckling capacities by Eq. 3.29, N.S. Trahair's "Behaviour & Design of Steel Structures", adequate for preliminary design]
The computations |  | Ixy = | 172.3328 | in.^4 | Ip = | 875.5593 | in.^4 | Pb = | 1.9587 | in.
in the next three |  | Tr = | 0.22484 | Radians | Iq = | 82.6421 | in.^4 | Qb = | 12.3345 | in.
columns appear only |  | Angle θ, + as marked in figure, |  |  | CT = | 0.97483 |  | Pc = | 3.2315 | in.
if and when the |  | Theta = | 12.8825 | Degrees | ST = | 0.22295 |  | Qc = | 7.162 | in.
section analysed is |  | Ia = | 479.1007 | in.^4 | Pa = | 6.6283 | in. | pmax = | 6.6283 | in.
an angle, No.6 |  | Ib = | 396.4586 | in.^4 | Qa = | 9.3916 | in. | qmax = | 12.3345 | in.
END