## Input
Shelf Angle Design
Select Steel Angle Section: |  |  | Set Horizontal Leg: | Weight/ft of Angle
| 37 |  | 2 | 23.6 | lb/ft
4
| Yield Strength of Steel Angle, Fy = | 36 | ksi
| Weight of Brick = | 430 | lb/ft
| Brick Thickness, t = | 3.625 | in
| Shelf Angle Support Spacing, S = | 30 | in
| Brick Overhang, c = | 0.75 | in
Distance from bottom of angle to bolt centerline, d =
|  | 4 | in
Strength Design:
ASD Plate Bending of Horizontal Leg with the Critical Section at the Inside Face of the Vertical Leg
|  | Eccentricity of the Load, eb = | 2.1875 | in
|  | Critical Moment in the Leg, Mb = | 0.94063 | k*in/ft
| t = | 0.75 | in
|  | Actual Bending Stress in the Leg, fb = | 0.83611 | ksi
|  | Allowable Bending Stress (0.6*Fy), Fb = | 21.6 | ksi
Plate Bending OK!
Deflection Analysis:
Limit the total vertical deflection of the free end of the horizontal leg: | [6 empty] | Limit = | 0.0625
The Total Vertical Deflection is the sum of two components: Cantilever Deflection and Torsional Rotation.
The Cantilever Deflection is the vertical deflection of the tip of the leg, assuming the supported end is fixed.
The Torsional Rotation component is the vertical deflection at the tip due to the rigid rotation of the section about its shear center due to the eccentricity of the load, calculated at midspan between supports.
Cantilever Deflection
Dc = | 0.00027505 | in
Rotational Deflection | [6 empty] | T(x) is the internal torque of the angle as a function of distance from the support
T = | 0.06656 | k*in/in
f = | 0.00050269 | rad
Dr = | 0.00096516 | in |  |  |  |  | Integral is evaluated from x=0 to x=S/2
S = Distance between supports
Total Deflection
Dt = | 0.0012402 | in
Design is OK
Forces in the Bolt due to the Wall Load
Shear:
V = 1.08 kips
Tension:
|  |  |  | Eccentricity from outside face of vertical leg to Wall Load = | 2.9375 | in
|  |  |  | Total Gravity Moment per Bolt = | 3.1578 | k*in
Moment Arm (mid thickness of horizontal
|  |  |  | leg to centerline of bolt) = | 3.625 | in
|  |  |  | Pt= | 0.87112 | k
Dc=Pb2(3L-b)/6EI
Shear Center
ft=uT(x)/JG dx
P
a
L

## Angles
| Shape | Designation | Wgt (lbs/ft) | Area (in2) | Vert. Leg (in) | Thickness (in) | Horz. Leg (in) | xb (in) | yb (in) | ry (2L-3/8) | ry (2L-3/4) | rz (in) | Tensile Grp # | Ix (in4) | Sx (in3) | rx (in) | Iy (in4) | Sy (in3) | ry (in) | Zx (in3) | Zy (in3) | J (in4) | Cw | ro (2L-3/8) | H (2L-3/8) | ro (2L-3/4) | H (2L-3/4) | ro | H
1 | L8x8x1.125 | L | 56.9 | 16.7 | 8 | 1.125 | 8 | 2.41 | 2.41 | 0 | 0 | 1.56 | 3 | 98 | 17.5 | 2.42 | 98 | 17.5 | 2.42 | 31.6 | 31.6 | 7.13 | 32.5 | 0 | 0 | 0 | 0 | 4.31 | 0.632
2 | L8x8x1 | L | 51 | 15 | 8 | 1 | 8 | 2.37 | 2.37 | 0 | 0 | 1.56 | 3 | 89 | 15.8 | 2.44 | 89 | 15.8 | 2.44 | 28.5 | 28.5 | 5.08 | 23.4 | 0 | 0 | 0 | 0 | 4.35 | 0.63
3 | L8x8x0.875 | L | 45 | 13.2 | 8 | 0.875 | 8 | 2.33 | 2.33 | 0 | 0 | 1.57 | 3 | 79.6 | 14 | 2.45 | 79.6 | 14 | 2.45 | 25.3 | 25.3 | 3.46 | 16.1 | 0 | 0 | 0 | 0 | 4.37 | 0.629
4 | L8x8x0.75 | L | 38.9 | 11.4 | 8 | 0.75 | 8 | 2.28 | 2.28 | 0 | 0 | 1.58 | 2 | 69.7 | 12.2 | 2.47 | 69.7 | 12.2 | 2.47 | 22 | 22 | 2.21 | 10.4 | 0 | 0 | 0 | 0 | 4.41 | 0.627
5 | L8x8x0.625 | L | 32.7 | 9.61 | 8 | 0.625 | 8 | 2.23 | 2.23 | 0 | 0 | 1.58 | 2 | 59.4 | 10.3 | 2.49 | 59.4 | 10.3 | 2.49 | 18.6 | 18.6 | 1.3 | 6.16 | 0 | 0 | 0 | 0 | 4.45 | 0.627
6 | L8x8x0.5625 | L | 29.6 | 8.68 | 8 | 0.5625 | 8 | 2.21 | 2.21 | 0 | 0 | 1.59 | 2 | 54.1 | 9.34 | 2.5 | 54.1 | 9.34 | 2.5 | 16.8 | 16.8 | 0.96 | 4.55 | 0 | 0 | 0 | 0 | 4.47 | 0.627
7 | L8x8x0.5 | L | 26.4 | 7.75 | 8 | 0.5 | 8 | 2.19 | 2.19 | 0 | 0 | 1.59 | 1 | 48.6 | 8.36 | 2.5 | 48.6 | 8.36 | 2.5 | 15.1 | 15.1 | 0.682 | 3.23 | 0 | 0 | 0 | 0 | 4.48 | 0.624
8 | L8x6x1 | L | 44.2 | 13 | 8 | 1 | 6 | 1.65 | 2.65 | 0 | 0 | 1.28 | 3 | 80.8 | 15.1 | 2.49 | 38.8 | 8.92 | 1.73 | 27.3 | 16.2 | 4.35 | 16.3 | 0 | 0 | 0 | 0 | 3.89 | 0
9 | L8x6x0.875 | L | 39.1 | 11.5 | 8 | 0.875 | 6 | 1.61 | 2.61 | 0 | 0 | 1.28 | 3 | 72.3 | 13.4 | 2.51 | 34.9 | 7.94 | 1.74 | 24.2 | 14.4 | 2.96 | 11.3 | 0 | 0 | 0 | 0 | 3.93 | 0
10 | L8x6x0.75 | L | 33.8 | 9.94 | 8 | 0.75 | 6 | 1.56 | 2.56 | 0 | 0 | 1.29 | 2 | 63.4 | 11.7 | 2.53 | 30.7 | 6.92 | 1.76 | 21.1 | 12.5 | 1.9 | 7.28 | 0 | 0 | 0 | 0 | 3.96 | 0
11 | L8x6x0.625 | L | 28.5 | 8.36 | 8 | 0.625 | 6 | 1.52 | 2.52 | 0 | 0 | 1.29 | 2 | 54.1 | 9.87 | 2.54 | 26.3 | 5.88 | 1.77 | 17.9 | 10.5 | 1.12 | 4.33 | 0 | 0 | 0 | 0 | 3.99 | 0
12 | L8x6x0.5625 | L | 25.7 | 7.56 | 8 | 0.5625 | 6 | 1.5 | 2.5 | 0 | 0 | 1.3 | 2 | 49.3 | 8.95 | 2.55 | 24 | 5.34 | 1.78 | 16.2 | 9.52 | 0.822 | 3.2 | 0 | 0 | 0 | 0 | 4.01 | 0
13 | L8x6x0.5 | L | 23 | 6.75 | 8 | 0.5 | 6 | 1.47 | 2.47 | 0 | 0 | 1.3 | 1 | 44.3 | 8.02 | 2.56 | 21.7 | 4.79 | 1.79 | 14.5 | 8.51 | 0.584 | 2.28 | 0 | 0 | 0 | 0 | 4.02 | 0
14 | L8x6x0.4375 | L | 20.2 | 5.93 | 8 | 0.4375 | 6 | 1.45 | 2.45 | 0 | 0 | 1.31 | 1 | 39.2 | 7.07 | 2.57 | 19.3 | 4.23 | 1.8 | 12.8 | 7.5 | 0.396 | 1.55 | 0 | 0 | 0 | 0 | 4.04 | 0
15 | L8x4x1 | L | 37.4 | 11 | 8 | 1 | 4 | 1.05 | 3.05 | 0 | 0 | 0.846 | 3 | 69.6 | 14.1 | 2.52 | 11.6 | 3.94 | 1.03 | 24.3 | 7.72 | 3.68 | 12.9 | 0 | 0 | 0 | 0 | 3.77 | 0
16 | L8x4x0.875 | L | 33.1 | 9.73 | 8 | 0.875 | 4 | 0.999 | 3 | 0 | 0 | 0.848 | 3 | 62.5 | 12.5 | 2.53 | 10.5 | 3.51 | 1.04 | 21.6 | 6.77 | 2.48 | 8.89 | 0 | 0 | 0 | 0 | 3.79 | 0
17 | L8x4x0.75 | L | 28.7 | 8.44 | 8 | 0.75 | 4 | 0.953 | 2.95 | 0 | 0 | 0.852 | 2 | 54.9 | 10.9 | 2.55 | 9.36 | 3.07 | 1.05 | 18.9 | 5.81 | 1.61 | 5.75 | 0 | 0 | 0 | 0 | 3.82 | 0
18 | L8x4x0.625 | L | 24.2 | 7.11 | 8 | 0.625 | 4 | 0.905 | 2.91 | 0 | 0 | 0.857 | 2 | 46.9 | 9.21 | 2.57 | 8.1 | 2.62 | 1.07 | 16 | 4.86 | 0.933 | 3.42 | 0 | 0 | 0 | 0 | 3.85 | 0
19 | L8x4x0.5625 | L | 21.9 | 6.43 | 8 | 0.5625 | 4 | 0.882 | 2.88 | 0 | 0 | 0.861 | 2 | 42.8 | 8.35 | 2.58 | 7.43 | 2.38 | 1.07 | 14.5 | 4.38 | 0.704 | 2.53 | 0 | 0 | 0 | 0 | 3.86 | 0
20 | L8x4x0.5 | L | 19.6 | 5.75 | 8 | 0.5 | 4 | 0.859 | 2.86 | 0 | 0 | 0.865 | 1 | 38.5 | 7.49 | 2.59 | 6.74 | 2.15 | 1.08 | 13 | 3.9 | 0.501 | 1.8 | 0 | 0 | 0 | 0 | 3.88 | 0
21 | L8x4x0.4375 | L | 17.2 | 5.06 | 8 | 0.4375 | 4 | 0.835 | 2.83 | 0 | 0 | 0.869 | 1 | 34.1 | 6.6 | 2.6 | 6.02 | 1.9 | 1.09 | 11.5 | 3.42 | 0.328 | 1.22 | 0 | 0 | 0 | 0 | 3.89 | 0
22 | L7x4x0.75 | L | 26.2 | 7.69 | 7 | 0.75 | 4 | 1.01 | 2.51 | 0 | 0 | 0.86 | 2 | 37.8 | 8.42 | 2.22 | 9.05 | 3.03 | 1.09 | 14.8 | 5.65 | 1.47 | 3.97 | 0 | 0 | 0 | 0 | 3.33 | 0
23 | L7x4x0.625 | L | 22.1 | 6.48 | 7 | 0.625 | 4 | 0.963 | 2.46 | 0 | 0 | 0.865 | 2 | 32.4 | 7.14 | 2.24 | 7.84 | 2.58 | 1.1 | 12.6 | 4.74 | 0.873 | 2.37 | 0 | 0 | 0 | 0 | 3.36 | 0
24 | L7x4x0.5 | L | 17.9 | 5.25 | 7 | 0.5 | 4 | 0.917 | 2.42 | 0 | 0 | 0.872 | 1 | 26.7 | 5.81 | 2.25 | 6.53 | 2.12 | 1.11 | 10.3 | 3.83 | 0.459 | 1.25 | 0 | 0 | 0 | 0 | 3.38 | 0
25 | L7x4x0.4375 | L | 15.7 | 4.62 | 7 | 0.4375 | 4 | 0.893 | 2.39 | 0 | 0 | 0.875 | 1 | 23.7 | 5.13 | 2.26 | 5.83 | 1.88 | 1.12 | 9.09 | 3.37 | 0.3 | 0.85 | 0 | 0 | 0 | 0 | 3.4 | 0
26 | L7x4x0.375 | L | 13.6 | 3.98 | 7 | 0.375 | 4 | 0.87 | 2.37 | 0 | 0 | 0.88 | 1 | 20.6 | 4.44 | 2.27 | 5.1 | 1.63 | 1.13 | 7.87 | 2.9 | 0.2 | 0.54 | 0 | 0 | 0 | 0 | 3.42 | 0
27 | L6x6x1 | L | 37.4 | 11 | 6 | 1 | 6 | 1.86 | 1.86 | 0 | 0 | 1.17 | 3 | 35.5 | 8.57 | 1.8 | 35.5 | 8.57 | 1.8 | 15.5 | 15.5 | 3.68 | 9.24 | 0 | 0 | 0 | 0 | 3.19 | 0.637
28 | L6x6x0.875 | L | 33.1 | 9.73 | 6 | 0.875 | 6 | 1.82 | 1.82 | 0 | 0 | 1.17 | 3 | 31.9 | 7.63 | 1.81 | 31.9 | 7.63 | 1.81 | 13.8 | 13.8 | 2.51 | 6.41 | 0 | 0 | 0 | 0 | 3.22 | 0.632
29 | L6x6x0.75 | L | 28.7 | 8.44 | 6 | 0.75 | 6 | 1.78 | 1.78 | 0 | 0 | 1.17 | 2 | 28.2 | 6.66 | 1.83 | 28.2 | 6.66 | 1.83 | 12 | 12 | 1.61 | 4.17 | 0 | 0 | 0 | 0 | 3.26 | 0.629
30 | L6x6x0.625 | L | 24.2 | 7.11 | 6 | 0.625 | 6 | 1.73 | 1.73 | 0 | 0 | 1.18 | 2 | 24.2 | 5.66 | 1.84 | 24.2 | 5.66 | 1.84 | 10.2 | 10.2 | 0.954 | 2.5 | 0 | 0 | 0 | 0 | 3.29 | 0.628
31 | L6x6x0.5625 | L | 21.9 | 6.43 | 6 | 0.5625 | 6 | 1.71 | 1.71 | 0 | 0 | 1.18 | 2 | 22.1 | 5.14 | 1.85 | 22.1 | 5.14 | 1.85 | 9.26 | 9.26 | 0.704 | 1.85 | 0 | 0 | 0 | 0 | 3.31 | 0.627
32 | L6x6x0.5 | L | 19.6 | 5.75 | 6 | 0.5 | 6 | 1.68 | 1.68 | 0 | 0 | 1.18 | 1 | 19.9 | 4.61 | 1.86 | 19.9 | 4.61 | 1.86 | 8.31 | 8.31 | 0.501 | 1.32 | 0 | 0 | 0 | 0 | 3.32 | 0.627
33 | L6x6x0.4375 | L | 17.2 | 5.06 | 6 | 0.4375 | 6 | 1.66 | 1.66 | 0 | 0 | 1.19 | 1 | 17.7 | 4.08 | 1.87 | 17.7 | 4.08 | 1.87 | 7.34 | 7.34 | 0.34 | 0.9 | 0 | 0 | 0 | 0 | 3.34 | 0.627
34 | L6x6x0.375 | L | 14.9 | 4.36 | 6 | 0.375 | 6 | 1.64 | 1.64 | 0 | 0 | 1.19 | 1 | 15.4 | 3.53 | 1.88 | 15.4 | 3.53 | 1.88 | 6.35 | 6.35 | 0.218 | 0.58 | 0 | 0 | 0 | 0 | 3.36 | 0.626
35 | L6x6x0.3125 | L | 12.4 | 3.65 | 6 | 0.3125 | 6 | 1.62 | 1.62 | 0 | 0 | 1.2 | 1 | 13 | 2.97 | 1.89 | 13 | 2.97 | 1.89 | 5.35 | 5.35 | 0.129 | 0.34 | 0 | 0 | 0 | 0 | 3.38 | 0.625
36 | L6x4x0.875 | L | 27.2 | 7.98 | 6 | 0.875 | 4 | 1.12 | 2.12 | 0 | 0 | 0.857 | 3 | 27.7 | 7.15 | 1.86 | 9.75 | 3.39 | 1.11 | 12.7 | 6.31 | 2.07 | 4.04 | 0 | 0 | 0 | 0 | 2.83 | 0
37 | L6x4x0.75 | L | 23.6 | 6.94 | 6 | 0.75 | 4 | 1.08 | 2.08 | 0 | 0 | 0.86 | 2 | 24.5 | 6.25 | 1.88 | 8.68 | 2.97 | 1.12 | 11.2 | 5.47 | 1.33 | 2.64 | 0 | 0 | 0 | 0 | 2.86 | 0
38 | L6x4x0.625 | L | 20 | 5.86 | 6 | 0.625 | 4 | 1.03 | 2.03 | 0 | 0 | 0.864 | 2 | 21.1 | 5.31 | 1.9 | 7.52 | 2.54 | 1.13 | 9.51 | 4.62 | 0.792 | 1.59 | 0 | 0 | 0 | 0 | 2.89 | 0
39 | L6x4x0.5625 | L | 18.1 | 5.31 | 6 | 0.5625 | 4 | 1.01 | 2.01 | 0 | 0 | 0.866 | 2 | 19.3 | 4.83 | 1.9 | 6.91 | 2.31 | 1.14 | 8.66 | 4.19 | 0.585 | 1.18 | 0 | 0 | 0 | 0 | 2.9 | 0
40 | L6x4x0.5 | L | 16.2 | 4.75 | 6 | 0.5 | 4 | 0.987 | 1.99 | 0 | 0 | 0.87 | 1 | 17.4 | 4.33 | 1.91 | 6.27 | 2.08 | 1.15 | 7.78 | 3.75 | 0.417 | 0.84 | 0 | 0 | 0 | 0 | 2.92 | 0
41 | L6x4x0.4375 | L | 14.3 | 4.18 | 6 | 0.4375 | 4 | 0.964 | 1.96 | 0 | 0 | 0.873 | 1 | 15.5 | 3.83 | 1.92 | 5.6 | 1.85 | 1.16 | 6.88 | 3.3 | 0.284 | 0.58 | 0 | 0 | 0 | 0 | 2.94 | 0
42 | L6x4x0.375 | L | 12.3 | 3.61 | 6 | 0.375 | 4 | 0.941 | 1.94 | 0 | 0 | 0.877 | 1 | 13.5 | 3.32 | 1.93 | 4.9 | 1.6 | 1.17 | 5.97 | 2.85 | 0.183 | 0.37 | 0 | 0 | 0 | 0 | 2.96 | 0
43 | L6x4x0.3125 | L | 10.3 | 3.03 | 6 | 0.3125 | 4 | 0.918 | 1.92 | 0 | 0 | 0.882 | 1 | 11.4 | 2.79 | 1.94 | 4.18 | 1.35 | 1.17 | 5.03 | 2.4 | 0.108 | 0.22 | 0 | 0 | 0 | 0 | 2.97 | 0
44 | L6x3.5x0.5 | L | 15.3 | 4.5 | 6 | 0.5 | 3.5 | 0.833 | 2.08 | 0 | 0 | 0.759 | 1 | 16.6 | 4.24 | 1.92 | 4.25 | 1.59 | 0.972 | 7.5 | 2.91 | 0.396 | 0.78 | 0 | 0 | 0 | 0 | 2.88 | 0
45 | L6x3.5x0.375 | L | 11.7 | 3.42 | 6 | 0.375 | 3.5 | 0.787 | 2.04 | 0 | 0 | 0.767 | 1 | 12.9 | 3.24 | 1.94 | 3.34 | 1.23 | 0.988 | 5.76 | 2.2 | 0.174 | 0.34 | 0 | 0 | 0 | 0 | 2.92 | 0
46 | L6x3.5x0.3125 | L | 9.8 | 2.87 | 6 | 0.3125 | 3.5 | 0.763 | 2.01 | 0 | 0 | 0.772 | 1 | 10.9 | 2.73 | 1.95 | 2.85 | 1.04 | 0.996 | 4.85 | 1.85 | 0.103 | 0.2 | 0 | 0 | 0 | 0 | 2.93 | 0
47 | L5x5x0.875 | L | 27.2 | 7.98 | 5 | 0.875 | 5 | 1.57 | 1.57 | 0 | 0 | 0.973 | 3 | 17.8 | 5.17 | 1.49 | 17.8 | 5.17 | 1.49 | 9.33 | 9.33 | 2.07 | 3.53 | 0 | 0 | 0 | 0 | 2.65 | 0.634
48 | L5x5x0.75 | L | 23.6 | 6.94 | 5 | 0.75 | 5 | 1.52 | 1.52 | 0 | 0 | 0.975 | 2 | 15.7 | 4.53 | 1.51 | 15.7 | 4.53 | 1.51 | 8.16 | 8.16 | 1.33 | 2.32 | 0 | 0 | 0 | 0 | 2.68 | 0.634
49 | L5x5x0.625 | L | 20 | 5.86 | 5 | 0.625 | 5 | 1.48 | 1.48 | 0 | 0 | 0.978 | 2 | 13.6 | 3.86 | 1.52 | 13.6 | 3.86 | 1.52 | 6.95 | 6.95 | 0.792 | 1.4 | 0 | 0 | 0 | 0 | 2.71 | 0.63
50 | L5x5x0.5 | L | 16.2 | 4.75 | 5 | 0.5 | 5 | 1.43 | 1.43 | 0 | 0 | 0.983 | 1 | 11.3 | 3.16 | 1.54 | 11.3 | 3.16 | 1.54 | 5.68 | 5.68 | 0.417 | 0.74 | 0 | 0 | 0 | 0 | 2.74 | 0.63
51 | L5x5x0.4375 | L | 14.3 | 4.18 | 5 | 0.4375 | 5 | 1.41 | 1.41 | 0 | 0 | 0.986 | 1 | 10 | 2.79 | 1.55 | 10 | 2.79 | 1.55 | 5.03 | 5.03 | 0.284 | 0.51 | 0 | 0 | 0 | 0 | 2.77 | 0.629
52 | L5x5x0.375 | L | 12.3 | 3.61 | 5 | 0.375 | 5 | 1.39 | 1.39 | 0 | 0 | 0.99 | 1 | 8.74 | 2.42 | 1.56 | 8.74 | 2.42 | 1.56 | 4.36 | 4.36 | 0.183 | 0.33 | 0 | 0 | 0 | 0 | 2.79 | 0.627
53 | L5x5x0.3125 | L | 10.3 | 3.03 | 5 | 0.3125 | 5 | 1.37 | 1.37 | 0 | 0 | 0.994 | 1 | 7.42 | 2.04 | 1.57 | 7.42 | 2.04 | 1.57 | 3.68 | 3.68 | 0.108 | 0.19 | 0 | 0 | 0 | 0 | 2.81 | 0.626
54 | L5x3.5x0.75 | L | 19.8 | 5.81 | 5 | 0.75 | 3.5 | 0.996 | 1.75 | 0 | 0 | 0.748 | 2 | 13.9 | 4.28 | 1.55 | 5.55 | 2.22 | 0.977 | 7.65 | 4.1 | 1.11 | 1.52 | 0 | 0 | 0 | 0 | 2.37 | 0
55 | L5x3.5x0.625 | L | 16.8 | 4.92 | 5 | 0.625 | 3.5 | 0.951 | 1.7 | 0 | 0 | 0.751 | 2 | 12 | 3.65 | 1.56 | 4.83 | 1.9 | 0.991 | 6.55 | 3.47 | 0.66 | 0.92 | 0 | 0 | 0 | 0 | 2.4 | 0
56 | L5x3.5x0.5 | L | 13.6 | 4 | 5 | 0.5 | 3.5 | 0.906 | 1.66 | 0 | 0 | 0.755 | 1 | 9.99 | 2.99 | 1.58 | 4.05 | 1.56 | 1.01 | 5.38 | 2.83 | 0.348 | 0.49 | 0 | 0 | 0 | 0 | 2.44 | 0
57 | L5x3.5x0.375 | L | 10.4 | 3.05 | 5 | 0.375 | 3.5 | 0.861 | 1.61 | 0 | 0 | 0.762 | 1 | 7.78 | 2.29 | 1.6 | 3.18 | 1.21 | 1.02 | 4.14 | 2.16 | 0.153 | 0.22 | 0 | 0 | 0 | 0 | 2.47 | 0
58 | L5x3.5x0.3125 | L | 8.7 | 2.56 | 5 | 0.3125 | 3.5 | 0.838 | 1.59 | 0 | 0 | 0.766 | 1 | 6.6 | 1.94 | 1.61 | 2.72 | 1.02 | 1.03 | 3.49 | 1.82 | 0.091 | 0.13 | 0 | 0 | 0 | 0 | 2.49 | 0
59 | L5x3.5x0.25 | L | 7 | 2.06 | 5 | 0.25 | 3.5 | 0.814 | 1.56 | 0 | 0 | 0.77 | 1 | 5.39 | 1.57 | 1.62 | 2.23 | 0.83 | 1.04 | 2.83 | 1.47 | 0.048 | 0.07 | 0 | 0 | 0 | 0 | 2.5 | 0
60 | L5x3x0.5 | L | 12.8 | 3.75 | 5 | 0.5 | 3 | 0.75 | 1.75 | 0 | 0 | 0.648 | 1 | 9.45 | 2.91 | 1.59 | 2.58 | 1.15 | 0.829 | 5.16 | 2.11 | 0.322 | 0.44 | 0 | 0 | 0 | 0 | 2.39 | 0
61 | L5x3x0.4375 | L | 11.3 | 3.31 | 5 | 0.4375 | 3 | 0.727 | 1.73 | 0 | 0 | 0.651 | 1 | 8.43 | 2.58 | 1.6 | 2.32 | 1.02 | 0.837 | 4.57 | 1.86 | 0.219 | 0.3 | 0 | 0 | 0 | 0 | 2.41 | 0
62 | L5x3x0.375 | L | 9.8 | 2.86 | 5 | 0.375 | 3 | 0.704 | 1.7 | 0 | 0 | 0.654 | 1 | 7.37 | 2.24 | 1.61 | 2.04 | 0.888 | 0.845 | 3.97 | 1.6 | 0.141 | 0.2 | 0 | 0 | 0 | 0 | 2.42 | 0
63 | L5x3x0.3125 | L | 8.2 | 2.4 | 5 | 0.3125 | 3 | 0.681 | 1.68 | 0 | 0 | 0.658 | 1 | 6.26 | 1.89 | 1.61 | 1.75 | 0.753 | 0.853 | 3.36 | 1.35 | 0.083 | 0.12 | 0 | 0 | 0 | 0 | 2.43 | 0
64 | L5x3x0.25 | L | 6.6 | 1.94 | 5 | 0.25 | 3 | 0.657 | 1.66 | 0 | 0 | 0.663 | 1 | 5.11 | 1.53 | 1.62 | 1.44 | 0.614 | 0.861 | 2.72 | 1.09 | 0.044 | 0.06 | 0 | 0 | 0 | 0 | 2.45 | 0
65 | L4x4x0.75 | L | 18.5 | 5.44 | 4 | 0.75 | 4 | 1.27 | 1.27 | 0 | 0 | 0.778 | 2 | 7.67 | 2.81 | 1.19 | 7.67 | 2.81 | 1.19 | 5.07 | 5.07 | 1.02 | 1.12 | 0 | 0 | 0 | 0 | 2.11 | 0.639
66 | L4x4x0.625 | L | 15.7 | 4.61 | 4 | 0.625 | 4 | 1.23 | 1.23 | 0 | 0 | 0.779 | 2 | 6.66 | 2.4 | 1.2 | 6.66 | 2.4 | 1.2 | 4.33 | 4.33 | 0.61 | 0.68 | 0 | 0 | 0 | 0 | 2.14 | 0.631
67 | L4x4x0.5 | L | 12.8 | 3.75 | 4 | 0.5 | 4 | 1.18 | 1.18 | 0 | 0 | 0.782 | 1 | 5.56 | 1.97 | 1.22 | 5.56 | 1.97 | 1.22 | 3.56 | 3.56 | 0.322 | 0.37 | 0 | 0 | 0 | 0 | 2.17 | 0.632
68 | L4x4x0.4375 | L | 11.3 | 3.31 | 4 | 0.4375 | 4 | 1.16 | 1.16 | 0 | 0 | 0.785 | 1 | 4.97 | 1.75 | 1.23 | 4.97 | 1.75 | 1.23 | 3.16 | 3.16 | 0.219 | 0.25 | 0 | 0 | 0 | 0 | 2.19 | 0.631
69 | L4x4x0.375 | L | 9.8 | 2.86 | 4 | 0.375 | 4 | 1.14 | 1.14 | 0 | 0 | 0.788 | 1 | 4.36 | 1.52 | 1.23 | 4.36 | 1.52 | 1.23 | 2.74 | 2.74 | 0.141 | 0.16 | 0 | 0 | 0 | 0 | 2.2 | 0.625
70 | L4x4x0.3125 | L | 8.2 | 2.4 | 4 | 0.3125 | 4 | 1.12 | 1.12 | 0 | 0 | 0.791 | 1 | 3.71 | 1.29 | 1.24 | 3.71 | 1.29 | 1.24 | 2.32 | 2.32 | 0.083 | 0.1 | 0 | 0 | 0 | 0 | 2.22 | 0.623
71 | L4x4x0.25 | L | 6.6 | 1.94 | 4 | 0.25 | 4 | 1.09 | 1.09 | 0 | 0 | 0.795 | 1 | 3.04 | 1.05 | 1.25 | 3.04 | 1.05 | 1.25 | 1.88 | 1.88 | 0.044 | 0.05 | 0 | 0 | 0 | 0 | 2.23 | 0.627
72 | L4x3.5x0.5 | L | 11.9 | 3.5 | 4 | 0.5 | 3.5 | 1 | 1.25 | 0 | 0 | 0.722 | 1 | 5.32 | 1.94 | 1.23 | 3.79 | 1.52 | 1.04 | 3.5 | 2.73 | 0.301 | 0.3 | 0 | 0 | 0 | 0 | 2.04 | 0
73 | L4x3.5x0.375 | L | 9.1 | 2.67 | 4 | 0.375 | 3.5 | 0.955 | 1.21 | 0 | 0 | 0.727 | 1 | 4.18 | 1.49 | 1.25 | 2.95 | 1.16 | 1.06 | 2.71 | 2.11 | 0.132 | 0.13 | 0 | 0 | 0 | 0 | 2.08 | 0
74 | L4x3.5x0.3125 | L | 7.7 | 2.25 | 4 | 0.3125 | 3.5 | 0.932 | 1.18 | 0 | 0 | 0.73 | 1 | 3.56 | 1.26 | 1.26 | 2.55 | 0.994 | 1.07 | 2.29 | 1.78 | 0.078 | 0.08 | 0 | 0 | 0 | 0 | 2.09 | 0
75 | L4x3.5x0.25 | L | 6.2 | 1.81 | 4 | 0.25 | 3.5 | 0.909 | 1.16 | 0 | 0 | 0.734 | 1 | 2.91 | 1.03 | 1.27 | 2.09 | 0.808 | 1.07 | 1.86 | 1.44 | 0.041 | 0.04 | 0 | 0 | 0 | 0 | 2.11 | 0
76 | L4x3x0.625 | L | 13.6 | 3.98 | 4 | 0.625 | 3 | 0.871 | 1.37 | 0 | 0 | 0.637 | 2 | 6.03 | 2.3 | 1.23 | 2.87 | 1.35 | 0.849 | 4.12 | 2.48 | 0.529 | 0.47 | 0 | 0 | 0 | 0 | 1.91 | 0
77 | L4x3x0.5 | L | 11.1 | 3.25 | 4 | 0.5 | 3 | 0.827 | 1.33 | 0 | 0 | 0.639 | 1 | 5.05 | 1.89 | 1.25 | 2.42 | 1.12 | 0.864 | 3.41 | 2.03 | 0.281 | 0.26 | 0 | 0 | 0 | 0 | 1.95 | 0
78 | L4x3x0.4375 | L | 9.8 | 2.87 | 4 | 0.4375 | 3 | 0.804 | 1.3 | 0 | 0 | 0.641 | 1 | 4.52 | 1.68 | 1.25 | 2.18 | 0.992 | 0.871 | 3.03 | 1.79 | 0.192 | 0.18 | 0 | 0 | 0 | 0 | 1.96 | 0
79 | L4x3x0.375 | L | 8.5 | 2.48 | 4 | 0.375 | 3 | 0.782 | 1.28 | 0 | 0 | 0.644 | 1 | 3.96 | 1.46 | 1.26 | 1.92 | 0.866 | 0.879 | 2.64 | 1.56 | 0.123 | 0.11 | 0 | 0 | 0 | 0 | 1.98 | 0
80 | L4x3x0.3125 | L | 7.2 | 2.09 | 4 | 0.3125 | 3 | 0.759 | 1.26 | 0 | 0 | 0.647 | 1 | 3.38 | 1.23 | 1.27 | 1.65 | 0.734 | 0.887 | 2.23 | 1.31 | 0.073 | 0.07 | 0 | 0 | 0 | 0 | 2 | 0
81 | L4x3x0.25 | L | 5.8 | 1.69 | 4 | 0.25 | 3 | 0.736 | 1.24 | 0 | 0 | 0.651 | 1 | 2.77 | 1 | 1.28 | 1.36 | 0.599 | 0.896 | 1.82 | 1.06 | 0.039 | 0.04 | 0 | 0 | 0 | 0 | 2.01 | 0
82 | L3.5x3.5x0.5 | L | 11.1 | 3.25 | 3.5 | 0.5 | 3.5 | 1.06 | 1.06 | 0 | 0 | 0.683 | 1 | 3.64 | 1.49 | 1.06 | 3.64 | 1.49 | 1.06 | 2.68 | 2.68 | 0.281 | 0.24 | 0 | 0 | 0 | 0 | 1.89 | 0.631
83 | L3.5x3.5x0.4375 | L | 9.8 | 2.87 | 3.5 | 0.4375 | 3.5 | 1.04 | 1.04 | 0 | 0 | 0.684 | 1 | 3.26 | 1.32 | 1.07 | 3.26 | 1.32 | 1.07 | 2.38 | 2.38 | 0.192 | 0.16 | 0 | 0 | 0 | 0 | 1.91 | 0.629
84 | L3.5x3.5x0.375 | L | 8.5 | 2.48 | 3.5 | 0.375 | 3.5 | 1.01 | 1.01 | 0 | 0 | 0.687 | 1 | 2.87 | 1.15 | 1.07 | 2.87 | 1.15 | 1.07 | 2.08 | 2.08 | 0.123 | 0.11 | 0 | 0 | 0 | 0 | 1.91 | 0.628
85 | L3.5x3.5x0.3125 | L | 7.2 | 2.09 | 3.5 | 0.3125 | 3.5 | 0.99 | 0.99 | 0 | 0 | 0.69 | 1 | 2.45 | 0.976 | 1.08 | 2.45 | 0.976 | 1.08 | 1.76 | 1.76 | 0.073 | 0.06 | 0 | 0 | 0 | 0 | 1.93 | 0.627
86 | L3.5x3.5x0.25 | L | 5.8 | 1.69 | 3.5 | 0.25 | 3.5 | 0.968 | 0.968 | 0 | 0 | 0.694 | 1 | 2.01 | 0.794 | 1.09 | 2.01 | 0.794 | 1.09 | 1.43 | 1.43 | 0.039 | 0.03 | 0 | 0 | 0 | 0 | 1.95 | 0.626
87 | L3.5x3x0.5 | L | 10.2 | 3 | 3.5 | 0.5 | 3 | 0.875 | 1.13 | 0 | 0 | 0.621 | 1 | 3.45 | 1.45 | 1.07 | 2.33 | 1.1 | 0.881 | 2.63 | 1.98 | 0.26 | 0.19 | 0 | 0 | 0 | 0 | 1.76 | 0
88 | L3.5x3x0.375 | L | 7.9 | 2.3 | 3.5 | 0.375 | 3 | 0.83 | 1.08 | 0 | 0 | 0.625 | 1 | 2.72 | 1.13 | 1.09 | 1.85 | 0.851 | 0.897 | 2.04 | 1.53 | 0.114 | 0.09 | 0 | 0 | 0 | 0 | 1.79 | 0
89 | L3.5x3x0.3125 | L | 6.6 | 1.93 | 3.5 | 0.3125 | 3 | 0.808 | 1.06 | 0 | 0 | 0.627 | 1 | 2.33 | 0.954 | 1.1 | 1.58 | 0.722 | 0.905 | 1.73 | 1.3 | 0.068 | 0.05 | 0 | 0 | 0 | 0 | 1.81 | 0
90 | L3.5x3x0.25 | L | 5.4 | 1.56 | 3.5 | 0.25 | 3 | 0.785 | 1.04 | 0 | 0 | 0.631 | 1 | 1.91 | 0.776 | 1.11 | 1.3 | 0.589 | 0.914 | 1.41 | 1.05 | 0.036 | 0.03 | 0 | 0 | 0 | 0 | 1.83 | 0
91 | L3.5x2.5x0.5 | L | 9.4 | 2.75 | 3.5 | 0.5 | 2.5 | 0.705 | 1.2 | 0 | 0 | 0.534 | 1 | 3.24 | 1.41 | 1.09 | 1.36 | 0.76 | 0.704 | 2.53 | 1.4 | 0.234 | 0.16 | 0 | 0 | 0 | 0 | 1.67 | 0
92 | L3.5x2.5x0.375 | L | 7.2 | 2.11 | 3.5 | 0.375 | 2.5 | 0.66 | 1.16 | 0 | 0 | 0.537 | 1 | 2.56 | 1.09 | 1.1 | 1.09 | 0.592 | 0.719 | 1.97 | 1.07 | 0.103 | 0.07 | 0 | 0 | 0 | 0 | 1.7 | 0
93 | L3.5x2.5x0.25 | L | 4.9 | 1.44 | 3.5 | 0.25 | 2.5 | 0.614 | 1.11 | 0 | 0 | 0.544 | 1 | 1.8 | 0.755 | 1.12 | 0.777 | 0.412 | 0.735 | 1.36 | 0.735 | 0.032 | 0.02 | 0 | 0 | 0 | 0 | 1.73 | 0
94 | L3x3x0.5 | L | 9.4 | 2.75 | 3 | 0.5 | 3 | 0.932 | 0.932 | 0 | 0 | 0.584 | 1 | 2.22 | 1.07 | 0.898 | 2.22 | 1.07 | 0.898 | 1.93 | 1.93 | 0.234 | 0.14 | 0 | 0 | 0 | 0 | 1.6 | 0.634
95 | L3x3x0.4375 | L | 8.3 | 2.43 | 3 | 0.4375 | 3 | 0.91 | 0.91 | 0 | 0 | 0.585 | 1 | 1.99 | 0.954 | 0.905 | 1.99 | 0.954 | 0.905 | 1.72 | 1.72 | 0.16 | 0.1 | 0 | 0 | 0 | 0 | 1.61 | 0.632
96 | L3x3x0.375 | L | 7.2 | 2.11 | 3 | 0.375 | 3 | 0.888 | 0.888 | 0 | 0 | 0.587 | 1 | 1.76 | 0.833 | 0.913 | 1.76 | 0.833 | 0.913 | 1.5 | 1.5 | 0.103 | 0.07 | 0 | 0 | 0 | 0 | 1.63 | 0.629
97 | L3x3x0.3125 | L | 6.1 | 1.78 | 3 | 0.3125 | 3 | 0.865 | 0.865 | 0 | 0 | 0.589 | 1 | 1.51 | 0.707 | 0.922 | 1.51 | 0.707 | 0.922 | 1.27 | 1.27 | 0.061 | 0.04 | 0 | 0 | 0 | 0 | 1.65 | 0.628
98 | L3x3x0.25 | L | 4.9 | 1.44 | 3 | 0.25 | 3 | 0.842 | 0.842 | 0 | 0 | 0.592 | 1 | 1.24 | 0.577 | 0.93 | 1.24 | 0.577 | 0.93 | 1.04 | 1.04 | 0.032 | 0.02 | 0 | 0 | 0 | 0 | 1.66 | 0.627
99 | L3x3x0.1875 | L | 3.71 | 1.09 | 3 | 0.1875 | 3 | 0.82 | 0.82 | 0 | 0 | 0.596 | 1 | 0.962 | 0.441 | 0.939 | 0.962 | 0.441 | 0.939 | 0.794 | 0.794 | 0.014 | 0.01 | 0 | 0 | 0 | 0 | 1.68 | 0.626
100 | L3x2.5x0.5 | L | 8.5 | 2.5 | 3 | 0.5 | 2.5 | 0.75 | 1 | 0 | 0 | 0.52 | 1 | 2.08 | 1.04 | 0.913 | 1.3 | 0.744 | 0.722 | 1.88 | 1.35 | 0.213 | 0.11 | 0 | 0 | 0 | 0 | 1.47 | 0
101 | L3x2.5x0.375 | L | 6.6 | 1.92 | 3 | 0.375 | 2.5 | 0.706 | 0.956 | 0 | 0 | 0.522 | 1 | 1.66 | 0.81 | 0.928 | 1.04 | 0.581 | 0.736 | 1.47 | 1.05 | 0.094 | 0.05 | 0 | 0 | 0 | 0 | 1.5 | 0
102 | L3x2.5x0.3125 | L | 5.6 | 1.62 | 3 | 0.3125 | 2.5 | 0.683 | 0.933 | 0 | 0 | 0.525 | 1 | 1.42 | 0.688 | 0.937 | 0.898 | 0.494 | 0.744 | 1.25 | 0.889 | 0.056 | 0.03 | 0 | 0 | 0 | 0 | 1.52 | 0
103 | L3x2.5x0.25 | L | 4.5 | 1.31 | 3 | 0.25 | 2.5 | 0.661 | 0.911 | 0 | 0 | 0.528 | 1 | 1.17 | 0.561 | 0.945 | 0.743 | 0.404 | 0.753 | 1.02 | 0.724 | 0.03 | 0.02 | 0 | 0 | 0 | 0 | 1.54 | 0
104 | L3x2.5x0.1875 | L | 3.39 | 0.996 | 3 | 0.1875 | 2.5 | 0.638 | 0.888 | 0 | 0 | 0.533 | 1 | 0.907 | 0.43 | 0.954 | 0.577 | 0.31 | 0.761 | 0.781 | 0.553 | 0.013 | 0.01 | 0 | 0 | 0 | 0 | 1.55 | 0
105 | L3x2x0.5 | L | 7.7 | 2.25 | 3 | 0.5 | 2 | 0.583 | 1.08 | 0 | 0 | 0.428 | 1 | 1.92 | 1 | 0.924 | 0.672 | 0.474 | 0.546 | 1.78 | 0.891 | 0.192 | 0.09 | 0 | 0 | 0 | 0 | 1.4 | 0
106 | L3x2x0.375 | L | 5.9 | 1.73 | 3 | 0.375 | 2 | 0.539 | 1.04 | 0 | 0 | 0.43 | 1 | 1.53 | 0.781 | 0.94 | 0.543 | 0.371 | 0.559 | 1.4 | 0.684 | 0.086 | 0.04 | 0 | 0 | 0 | 0 | 1.43 | 0
107 | L3x2x0.3125 | L | 5 | 1.46 | 3 | 0.3125 | 2 | 0.516 | 1.02 | 0 | 0 | 0.432 | 1 | 1.32 | 0.664 | 0.948 | 0.47 | 0.317 | 0.567 | 1.19 | 0.577 | 0.051 | 0.02 | 0 | 0 | 0 | 0 | 1.45 | 0
108 | L3x2x0.25 | L | 4.1 | 1.19 | 3 | 0.25 | 2 | 0.493 | 0.993 | 0 | 0 | 0.435 | 1 | 1.09 | 0.542 | 0.957 | 0.392 | 0.26 | 0.574 | 0.973 | 0.468 | 0.027 | 0.01 | 0 | 0 | 0 | 0 | 1.46 | 0
109 | L3x2x0.1875 | L | 3.07 | 0.902 | 3 | 0.1875 | 2 | 0.47 | 0.97 | 0 | 0 | 0.439 | 1 | 0.842 | 0.415 | 0.966 | 0.307 | 0.2 | 0.583 | 0.746 | 0.357 | 0.012 | 0.01 | 0 | 0 | 0 | 0 | 1.48 | 0
110 | L2.5x2.5x0.5 | L | 7.7 | 2.25 | 2.5 | 0.5 | 2.5 | 0.806 | 0.806 | 0 | 0 | 0.487 | 1 | 1.23 | 0.724 | 0.739 | 1.23 | 0.724 | 0.739 | 1.31 | 1.31 | 0.185 | 0.08 | 0 | 0 | 0 | 0 | 1.31 | 0.639
111 | L2.5x2.5x0.375 | L | 5.9 | 1.73 | 2.5 | 0.375 | 2.5 | 0.762 | 0.762 | 0 | 0 | 0.487 | 1 | 0.984 | 0.566 | 0.753 | 0.984 | 0.566 | 0.753 | 1.02 | 1.02 | 0.082 | 0.04 | 0 | 0 | 0 | 0 | 1.34 | 0.632
112 | L2.5x2.5x0.3125 | L | 5 | 1.46 | 2.5 | 0.3125 | 2.5 | 0.74 | 0.74 | 0 | 0 | 0.489 | 1 | 0.849 | 0.482 | 0.761 | 0.849 | 0.482 | 0.761 | 0.869 | 0.869 | 0.048 | 0.02 | 0 | 0 | 0 | 0 | 1.36 | 0.63
113 | L2.5x2.5x0.25 | L | 4.1 | 1.19 | 2.5 | 0.25 | 2.5 | 0.717 | 0.717 | 0 | 0 | 0.491 | 1 | 0.703 | 0.394 | 0.769 | 0.703 | 0.394 | 0.769 | 0.711 | 0.711 | 0.025 | 0.01 | 0 | 0 | 0 | 0 | 1.37 | 0.628
114 | L2.5x2.5x0.1875 | L | 3.07 | 0.902 | 2.5 | 0.1875 | 2.5 | 0.694 | 0.694 | 0 | 0 | 0.495 | 1 | 0.547 | 0.303 | 0.778 | 0.547 | 0.303 | 0.778 | 0.545 | 0.545 | 0.011 | 0.01 | 0 | 0 | 0 | 0 | 1.39 | 0.627
115 | L2.5x2x0.375 | L | 5.3 | 1.55 | 2.5 | 0.375 | 2 | 0.581 | 0.831 | 0 | 0 | 0.42 | 1 | 0.912 | 0.547 | 0.768 | 0.514 | 0.363 | 0.577 | 0.986 | 0.66 | 0.073 | 0.03 | 0 | 0 | 0 | 0 | 1.22 | 0
116 | L2.5x2x0.3125 | L | 4.5 | 1.31 | 2.5 | 0.3125 | 2 | 0.559 | 0.809 | 0 | 0 | 0.422 | 1 | 0.788 | 0.466 | 0.776 | 0.446 | 0.31 | 0.584 | 0.843 | 0.561 | 0.043 | 0.02 | 0 | 0 | 0 | 0 | 1.24 | 0
117 | L2.5x2x0.25 | L | 3.62 | 1.06 | 2.5 | 0.25 | 2 | 0.537 | 0.787 | 0 | 0 | 0.424 | 1 | 0.654 | 0.381 | 0.784 | 0.372 | 0.254 | 0.592 | 0.691 | 0.457 | 0.023 | 0.01 | 0 | 0 | 0 | 0 | 1.25 | 0
118 | L2.5x2x0.1875 | L | 2.75 | 0.809 | 2.5 | 0.1875 | 2 | 0.514 | 0.764 | 0 | 0 | 0.427 | 1 | 0.509 | 0.293 | 0.793 | 0.291 | 0.196 | 0.6 | 0.532 | 0.35 | 0.01 | 0 | 0 | 0 | 0 | 0 | 1.27 | 0
119 | L2x2x0.375 | L | 4.7 | 1.36 | 2 | 0.375 | 2 | 0.636 | 0.636 | 0 | 0 | 0.389 | 1 | 0.479 | 0.351 | 0.594 | 0.479 | 0.351 | 0.594 | 0.633 | 0.633 | 0.064 | 0.02 | 0 | 0 | 0 | 0 | 1.05 | 0.637
120 | L2x2x0.3125 | L | 3.92 | 1.15 | 2 | 0.3125 | 2 | 0.614 | 0.614 | 0 | 0 | 0.39 | 1 | 0.416 | 0.3 | 0.601 | 0.416 | 0.3 | 0.601 | 0.541 | 0.541 | 0.038 | 0.01 | 0 | 0 | 0 | 0 | 1.07 | 0.633
121 | L2x2x0.25 | L | 3.19 | 0.938 | 2 | 0.25 | 2 | 0.592 | 0.592 | 0 | 0 | 0.391 | 1 | 0.348 | 0.247 | 0.609 | 0.348 | 0.247 | 0.609 | 0.445 | 0.445 | 0.02 | 0.01 | 0 | 0 | 0 | 0 | 1.09 | 0.63
122 | L2x2x0.1875 | L | 2.44 | 0.715 | 2 | 0.1875 | 2 | 0.569 | 0.569 | 0 | 0 | 0.394 | 1 | 0.272 | 0.19 | 0.617 | 0.272 | 0.19 | 0.617 | 0.343 | 0.343 | 0.009 | 0 | 0 | 0 | 0 | 0 | 1.1 | 0.628
123 | L2x2x0.125 | L | 1.65 | 0.484 | 2 | 0.125 | 2 | 0.546 | 0.546 | 0 | 0 | 0.398 | 1 | 0.19 | 0.131 | 0.626 | 0.19 | 0.131 | 0.626 | 0.235 | 0.235 | 0.003 | 0 | 0 | 0 | 0 | 0 | 1.12 | 0.626
1 | Long Leg
2 | Short Leg
3 | Equal Legs