## Cover Sheet
The Steel Solutions Center® is your gateway to powerful tools, facts and project solutions.
SURFACE AREA V13.1
How much paint will it take to protect this parking garage?
Enter typical beam, girder and column sizes and find out !
This spreadsheet has been prepared in accordance with information made available to the American Institute of Steel Construction, Inc. at the time of its preparation. While it is believed to be accurate, it has not been prepared for conventional use as an engineering or construction document and should not be used or relied upon for any specific application without competent professional examination and verification of its accuracy, suitability and applicability by a licensed engineer, architect or other professional. AISC disclaims any liability arising from information provided by others or from the unauthorized use of the information contained in this spreadsheet.
Version 13.0 is updated to the shape properties from AISC Steel Construction Manual, 13th Ed.

## Instructions
The Steel Solutions Center® is your gateway to powerful tools, facts and project solutions.
Surface Area V13.1
Instructions
Switch to Input Sheet and Input the required information in the boxes with the blue text, including:
1) | Project Name
2) | Project Description
3) | Company
4) | User
5) | Bay Width (Girder Length)
6) | # of Bays - along the Building Width
7) | Bay Length ( Beam Length)
8) | # of Bays - along the Building Length
9) | Number of Floors
10) | Choose whether or not to paint the top flange of the beams. The top flange may be left unpainted in order to install studs or if the paint is field applied.
11) | Interior Beam Size
12) | Number of Interior Beam Lines |  | *fractions are acceptable
13) | Exterior Beam Size
14) | Number of Exterior Beam Lines |  | *fractions are acceptable
15) | Choose whether or not to paint the top flange of the girders The top flange may be left unpainted in order to install studs or if the paint is field applied.
16) | Interior Girder Size
17) | Number of Interior Girder Lines |  | *fractions are acceptable
18) | Exterior Girder Size
19) | Number of Exterior Girder Lines |  | *fractions are acceptable
20) | Interior Column Sizes and Floor Heights for up to 10 Levels
21) | Exterior Column Sizes for up to 10 Levels
For Parking Garages:
22) | Choose whether or not to include parking on the lowest level, usually slab-on-grade. When checked this option will add another floor to the area of the structure for parking calculations.
23) | Floor area per Parking Space or Total Number of Parking Spaces
See the examples on the 'Example' and "Ramp Example' sheets for illustrations of variables and how to handle ramps in the input
This spreadsheet has been prepared in accordance with information made available to the American Institute of Steel Construction, Inc., AISC Marketing, LLC, and the Steel Solutions Center, LLC at the time of its preparation. While it is believed to be accurate, it has not been prepared for conventional use as an engineering or construction document and should not be used or relied upon for any specific application without competent professional examination and verification of its accuracy, suitability and applicability by a licensed engineer, architect or other professional. AISC, AISCM, and SSC disclaim any liability arising from information provided by others or from the unauthorized use of the information contained in this spreadsheet.
Trademearks licensed from AISC

## Input
Project: |  | Copious Parking | [7 empty] | Date: | 2009-08-19 14:06 | page 1
Description: |  | 4 Level Parking Structure w/ Center Ramp
Client: |  | YOUR FAVORITE FABRICATOR, Inc.
User: |  | John Doe
Steel Surface Area Estimation from Typical Bay Information
Typical Bays
|  |  | Bay Width (Girder Length) | 20 | # of Bays | 2
|  |  | Bay Length ( Beam Length) | 24 | # of Bays | 2
|  |  | Number of Floors | 4
| Typical Interior Beams | [5 empty] | Typical Exterior Beams
|  |  | Depth | Bf | Tw |  |  |  | Depth | Bf | Tw
|  | 134 | 20.7 | 6.5 | 0.35 |  |  | 157 | 17.7 | 6 | 0.3
FALSE
|  | Beam Spacing | 17.5 | ft
|  |  | Number of Interior Beam Lines | 9 | [5 empty] | Number of Exterior Beam Lines | 2
|  |  | Surface Area per Foot of Length | 5.0167 | ft2/ft |  |  |  |  | Surface Area per Foot of Length | 4.4 | ft2/ft
|  |  | Total Surface Area per Beam | 120.4 | ft2 |  |  |  |  | Total Surface Area per Beam | 105.6 | ft2
| Typical Interior Girders | [5 empty] | Typical Exterior Girders
|  |  | Depth | Bf | Tw |  |  |  | Depth | Bf | Tw
|  | 154 | 18 | 7.5 | 0.355 |  |  | 156 | 17.9 | 6.02 | 0.315
|  | FALSE | [5 empty] | TRUE
|  | Girder Spacing | 60 | ft
|  |  | Number of Interior Girder Lines | 1 | [5 empty] | Number of Exterior Girder Lines | 2
|  |  | Surface Area per Foot of Length | 4.8158 | ft2/ft |  |  |  |  | Surface Area per Foot of Length | 4.4358 | ft2/ft
|  |  | Total Surface Area per Girder | 96.3167 | ft2 |  |  |  |  | Total Surface Area per Girder | 88.7167 | ft2
[7 empty] | Surface Area per Square Foot of Floor | 1.6339 | ft2/ft2 | 1.6339
[7 empty] | Steel Weight | 14.3583 | lbs/ft2
Typical Interior Columns
[10 empty] | Surface Area per Foot of Height (ft2/ft) | Total Column Surface Area (ft2)
|  | Level | Size |  | Height | Depth |  | Bf | Tw
|  | 1 | 199 |  | 12 | 13.7 |  | 8 | 0.305 | 4.8992 | 58.79 | 516
|  | 2 | 199 |  | 12 | 13.7 |  | 8 | 0.305 | 4.8992 | 58.79 | 516
|  | 3 | 199 |  | 12 | 13.7 |  | 8 | 0.305 | 4.8992 | 58.79 | 516
|  | 4 | 199 |  | 12 | 13.7 |  | 8 | 0.305 | 4.8992 | 58.79 | 516
|  | 5 | 199 |  | 0 | 13.7 |  | 8 | 0.305 | 4.8992 | 0 | 0
|  | 6 | 192 |  | 0 | 14 |  | 14.5 | 0.44 | 7.0933 | 0 | 0
|  | 7 | 192 |  | 0 | 14 |  | 14.5 | 0.44 | 7.0933 | 0 | 0
|  | 8 | 192 |  | 0 | 14 |  | 14.5 | 0.44 | 7.0933 | 0 | 0
|  | 9 | 192 |  | 0 | 14 |  | 14.5 | 0.44 | 7.0933 | 0 | 0
|  | 10 | 192 |  | 0 | 14 |  | 14.5 | 0.44 | 7.0933 | 0 | 0
[10 empty] | Total Surface Area per Column Line: | 235.16 | ft2
[10 empty] | Total Weight per Column Line: | 2064 | lbs
Project: |  | Copious Parking | [7 empty] | Date: | 2009-08-19 14:06 | page 2
Description: |  | 4 Level Parking Structure w/ Center Ramp
Client: |  | YOUR FAVORITE FABRICATOR, Inc.
User: |  | John Doe
Typical Exterior Columns
[10 empty] | Surface Area per Foot of Height (ft2/ft) | Total Column Surface Area (ft2)
|  | Level | Size |  | Height | Depth |  | Bf | Tw
|  | 1 | 199 |  | 12 | 13.7 |  | 8 | 0.305 | 4.8992 | 58.79 | 516
|  | 2 | 199 |  | 12 | 13.7 |  | 8 | 0.305 | 4.8992 | 58.79 | 516
|  | 3 | 199 |  | 12 | 13.7 |  | 8 | 0.305 | 4.8992 | 58.79 | 516
|  | 4 | 199 |  | 12 | 13.7 |  | 8 | 0.305 | 4.8992 | 58.79 | 516
|  | 5 | 192 |  | 0 | 14 |  | 14.5 | 0.44 | 7.0933 | 0 | 0
|  | 6 | 192 |  | 0 | 14 |  | 14.5 | 0.44 | 7.0933 | 0 | 0
|  | 7 | 192 |  | 0 | 14 |  | 14.5 | 0.44 | 7.0933 | 0 | 0
|  | 8 | 192 |  | 0 | 14 |  | 14.5 | 0.44 | 7.0933 | 0 | 0
|  | 9 | 192 |  | 0 | 14 |  | 14.5 | 0.44 | 7.0933 | 0 | 0
|  | 10 | 192 |  | 0 | 14 |  | 14.5 | 0.44 | 7.0933 | 0 | 0
[10 empty] | Total Surface Area per Column Line: | 235.16 | ft2
[10 empty] | Total Weight per Column Line: | 2064 | lbs
[7 empty] | Total Column Surface Area per Square Foot of Floor: | 0.27558 | ft2/ft2
[7 empty] | Total ColumnWeight per Square Foot of Floor: | 2.4188 | lbs/ft2
Structure Totals
|  |  |  | Surface Area per Square Foot of Floor | [5 empty] | Steel Weight per Square Foot of Floor
|  |  | Floor Framing | 1.6339 | ft2/ft2 |  |  |  | Floor Framing | 14.3583 | lbs/ft2
|  |  | Columns | 0.27558 | ft2/ft2 |  |  |  | Columns | 2.4188 | lbs/ft2
| Total Surface Area of Steel per Square Foot of Floor |  |  | 1.9095 | ft2/ft2 |  |  |  |  | 16.7771 | lbs/ft2
|  |  | Total Suspended Floor Area: | 7680 |  | ft2
|  |  | Total Steel Surface Area: | 14664.84 |  | ft2
|  |  | Total Steel Weight: | 64.424 |  | Tons
Estimate Volume of Paint or Fire Protection:
|  | Paint Thickness: | 12 | mils |  |  |  | Fire Protection Thickness: | 2.5 | in
|  | Total Paint Volume: | 14.6648 | ft3 (No waste) |  |  |  | Total Paint Volume: | 36662.1 | ft3 (No waste)
|  |  | 109.7006 | Gallons
Parking Garages - Adjust Quantities to Parking Structure Terminology
| FALSE |  | Total Parking Area: | 7680 | ft2
|  |  | 1 | 320 | ft^2
|  |  | Approximate Number of Spaces: | 24 | spaces
|  |  | Steel Surface Area per Space: | 611.035 | ft2 per space
|  |  | Steel Weight per Space: | 5368.6667 | lbs per space

## Example
Example Floor Layout
3 Bays along Bay Length = Building Length
1
2
3
|  | 1 | 2 | 3 | 4
4 Bays along Bay Width = Building Width
Number of Interior Beam Line = 11
Number of Exterior Beam Line = 2
Number of Interior Girder Line = 2
Number of Exterior Girder Line = 2
Bay Width (Girder Legth)
Bay Length (Beam Length)

## Ramp Example
Example Floor Layout w/ Ramp (Center Bay is ramp for two bays)
3 Bays along Bay Length = Buidling Length
1
2
3
|  | 1 | 2 |  | 3 | 4
4 Bays along Bay Width = Building Width
Number of Interior Beam Line = 11
Number of Exterior Beam Line = 2
| Number of Interior Girder Line = 3 |  |  | ===> 2 Horizontal Lines + 4 sloped girders (4 girders = 1 girder line)
Number of Exterior Girder Line = 2
Bay Width (Girder Legth)
Bay Length (Beam Length)
Ramp Down
Sloping Girders

## Sheet1 (hidden)
Ramp Down
Sloping Girders
Typical Columns
Typical Interior Girder
Typical Interior Beam
Typical Exterior Beam
Typical Exterior Girder

## Properties (hidden)
1 | 2 | 3 | 4 | 5 | 6 | 7 | 8 | 9 | 10 | 11 | 12 | 13 | 14 | 15 | 16 | 17 | 18 | 19 | 20 | 21 | 22 | 23 | 24 | 25 | 26 | 27 | 28 | 29 | 30 | 31 | 32 | 33 | 34 | 35 | 36 | 37 | 38 | 39 | 40 | 41 | 42 | 43 | 44 | 45 | 46 | 47 | 48 | 49 | 50 | 51 | 52
TYPE | EDI_STD_NOMENCLATURE | AISC_MANUAL_LABEL | T_F | W | A | D | HT | OD | BF | B | ID | TW | TF | T | TNOM | TDES | KDES | KDET | K1 | X | Y | E0 | XP | YP | BF_2TF | B_T | H_TW | H_T | D_T | IX | ZX | SX | RX | IY | ZY | SY | RY | RZ | J | CW | C | WNO | SW | QF | QW | RO | H | TAN_ALPHA | QS | TAN_ALPHA | QS | 1 | Jason R. Ericksen | 1 | Typical Floor Area per Space:
W | W44X335 | W44X335 | F | 335 | 98.5 | 44 | 0 | 0 | 15.9 | 0 | 0 | 1.03 | 1.77 | 0 | 0 | 0 | 2.56 | 2.625 | 1.3125 | 0 | 0 | 0 | 0 | 0 | 4.5 | 0 | 38 | 0 | 0 | 31100 | 1620 | 1410 | 17.8 | 1200 | 236 | 150 | 3.49 | 0 | 74.7 | 535000 | 0 | 168 | 1180 | 278 | 805 | 0 | 0 | 0 | 0 | 0 | 0 | 2 | Bobbi Marstellar | 2 | Total Number of Spaces:
W | W44X290 | W44X290 | F | 290 | 85.4 | 43.6 | 0 | 0 | 15.8 | 0 | 0 | 0.865 | 1.58 | 0 | 0 | 0 | 2.36 | 2.4375 | 1.25 | 0 | 0 | 0 | 0 | 0 | 5.02 | 0 | 45 | 0 | 0 | 27000 | 1410 | 1240 | 17.8 | 1040 | 205 | 132 | 3.49 | 0 | 50.9 | 461000 | 0 | 166 | 1040 | 248 | 701 | 0 | 0 | 0 | 0 | 0 | 0 | 3 | Keith Mueller
W | W44X262 | W44X262 | F | 262 | 76.9 | 43.3 | 0 | 0 | 15.8 | 0 | 0 | 0.785 | 1.42 | 0 | 0 | 0 | 2.2 | 2.25 | 1.1875 | 0 | 0 | 0 | 0 | 0 | 5.57 | 0 | 49.6 | 0 | 0 | 24100 | 1270 | 1110 | 17.7 | 923 | 182 | 117 | 3.47 | 0 | 37.3 | 405000 | 0 | 165 | 928 | 223 | 630 | 0 | 0 | 0 | 0 | 0 | 0 | 4 | Burt Purba
W | W44X230 | W44X230 | F | 230 | 67.7 | 42.9 | 0 | 0 | 15.8 | 0 | 0 | 0.71 | 1.22 | 0 | 0 | 0 | 2.01 | 2.0625 | 1.1875 | 0 | 0 | 0 | 0 | 0 | 6.45 | 0 | 54.8 | 0 | 0 | 20800 | 1100 | 971 | 17.5 | 796 | 157 | 101 | 3.43 | 0 | 24.9 | 346000 | 0 | 165 | 793 | 192 | 547 | 0 | 0 | 0 | 0 | 0 | 0 | 5 | Sergio Zoruba
W | W40X593 | W40X593 | T | 593 | 174 | 43 | 0 | 0 | 16.7 | 0 | 0 | 1.79 | 3.23 | 0 | 0 | 0 | 4.41 | 4.5 | 2.125 | 0 | 0 | 0 | 0 | 0 | 2.58 | 0 | 19.1 | 0 | 0 | 50400 | 2760 | 2340 | 17 | 2520 | 481 | 302 | 3.8 | 0 | 445 | 997000 | 0 | 166 | 2240 | 479 | 1370 | 0 | 0 | 0 | 0 | 0 | 0
W | W40X503 | W40X503 | T | 503 | 148 | 42.1 | 0 | 0 | 16.4 | 0 | 0 | 1.54 | 2.76 | 0 | 0 | 0 | 3.94 | 4 | 2 | 0 | 0 | 0 | 0 | 0 | 2.98 | 0 | 22.3 | 0 | 0 | 41600 | 2320 | 1980 | 16.8 | 2040 | 394 | 249 | 3.72 | 0 | 277 | 789000 | 0 | 161 | 1830 | 403 | 1150 | 0 | 0 | 0 | 0 | 0 | 0
W | W40X431 | W40X431 | T | 431 | 127 | 41.3 | 0 | 0 | 16.2 | 0 | 0 | 1.34 | 2.36 | 0 | 0 | 0 | 3.54 | 3.625 | 1.875 | 0 | 0 | 0 | 0 | 0 | 3.44 | 0 | 25.5 | 0 | 0 | 34800 | 1960 | 1690 | 16.6 | 1690 | 328 | 208 | 3.65 | 0 | 177 | 638000 | 0 | 158 | 1510 | 341 | 969 | 0 | 0 | 0 | 0 | 0 | 0
W | W40X397 | W40X397 | T | 397 | 117 | 41 | 0 | 0 | 16.1 | 0 | 0 | 1.22 | 2.2 | 0 | 0 | 0 | 3.38 | 3.5 | 1.8125 | 0 | 0 | 0 | 0 | 0 | 3.66 | 0 | 28 | 0 | 0 | 32000 | 1800 | 1560 | 16.6 | 1540 | 300 | 191 | 3.64 | 0 | 142 | 579000 | 0 | 156 | 1380 | 318 | 891 | 0 | 0 | 0 | 0 | 0 | 0
W | W40X372 | W40X372 | T | 372 | 109 | 40.6 | 0 | 0 | 16.1 | 0 | 0 | 1.16 | 2.05 | 0 | 0 | 0 | 3.23 | 3.3125 | 1.8125 | 0 | 0 | 0 | 0 | 0 | 3.93 | 0 | 29.5 | 0 | 0 | 29600 | 1680 | 1460 | 16.5 | 1420 | 277 | 177 | 3.6 | 0 | 116 | 528000 | 0 | 155 | 1280 | 295 | 829 | 0 | 0 | 0 | 0 | 0 | 0
W | W40X362 | W40X362 | T | 362 | 107 | 40.6 | 0 | 0 | 16 | 0 | 0 | 1.12 | 2.01 | 0 | 0 | 0 | 3.19 | 3.25 | 1.75 | 0 | 0 | 0 | 0 | 0 | 3.99 | 0 | 30.5 | 0 | 0 | 28900 | 1640 | 1420 | 16.5 | 1380 | 270 | 173 | 3.6 | 0 | 109 | 513000 | 0 | 154 | 1240 | 289 | 808 | 0 | 0 | 0 | 0 | 0 | 0
W | W40X324 | W40X324 | F | 324 | 95.3 | 40.2 | 0 | 0 | 15.9 | 0 | 0 | 1 | 1.81 | 0 | 0 | 0 | 2.99 | 3.0625 | 1.6875 | 0 | 0 | 0 | 0 | 0 | 4.4 | 0 | 34.2 | 0 | 0 | 25600 | 1460 | 1280 | 16.4 | 1220 | 239 | 153 | 3.58 | 0 | 79.4 | 448000 | 0 | 153 | 1100 | 259 | 720 | 0 | 0 | 0 | 0 | 0 | 0
W | W40X297 | W40X297 | F | 297 | 87.4 | 39.8 | 0 | 0 | 15.8 | 0 | 0 | 0.93 | 1.65 | 0 | 0 | 0 | 2.83 | 2.9375 | 1.6875 | 0 | 0 | 0 | 0 | 0 | 4.8 | 0 | 36.8 | 0 | 0 | 23200 | 1330 | 1170 | 16.3 | 1090 | 215 | 138 | 3.54 | 0 | 61.2 | 399000 | 0 | 151 | 982 | 234 | 652 | 0 | 0 | 0 | 0 | 0 | 0
W | W40X277 | W40X277 | F | 277 | 81.4 | 39.7 | 0 | 0 | 15.8 | 0 | 0 | 0.83 | 1.58 | 0 | 0 | 0 | 2.76 | 2.875 | 1.625 | 0 | 0 | 0 | 0 | 0 | 5.03 | 0 | 41.2 | 0 | 0 | 21900 | 1250 | 1100 | 16.4 | 1040 | 204 | 132 | 3.58 | 0 | 51.5 | 379000 | 0 | 151 | 940 | 225 | 614 | 0 | 0 | 0 | 0 | 0 | 0
W | W40X249 | W40X249 | F | 249 | 73.3 | 39.4 | 0 | 0 | 15.8 | 0 | 0 | 0.75 | 1.42 | 0 | 0 | 0 | 2.6 | 2.6875 | 1.5625 | 0 | 0 | 0 | 0 | 0 | 5.55 | 0 | 45.6 | 0 | 0 | 19600 | 1120 | 993 | 16.3 | 926 | 182 | 118 | 3.55 | 0 | 38.1 | 334000 | 0 | 150 | 841 | 203 | 551 | 0 | 0 | 0 | 0 | 0 | 0
W | W40X215 | W40X215 | F | 215 | 63.4 | 39 | 0 | 0 | 15.8 | 0 | 0 | 0.65 | 1.22 | 0 | 0 | 0 | 2.4 | 2.5 | 1.5625 | 0 | 0 | 0 | 0 | 0 | 6.45 | 0 | 52.6 | 0 | 0 | 16700 | 964 | 859 | 16.2 | 796 | 156 | 101 | 3.54 | 0 | 24.8 | 284000 | 0 | 149 | 719 | 175 | 473 | 0 | 0 | 0 | 0 | 0 | 0
W | W40X199 | W40X199 | F | 199 | 58.5 | 38.7 | 0 | 0 | 15.8 | 0 | 0 | 0.65 | 1.07 | 0 | 0 | 0 | 2.25 | 2.3125 | 1.5625 | 0 | 0 | 0 | 0 | 0 | 7.39 | 0 | 52.6 | 0 | 0 | 14900 | 869 | 770 | 16 | 695 | 137 | 88.2 | 3.45 | 0 | 18.3 | 246000 | 0 | 149 | 628 | 153 | 427 | 0 | 0 | 0 | 0 | 0 | 0
W | W40X392 | W40X392 | T | 392 | 115 | 41.6 | 0 | 0 | 12.4 | 0 | 0 | 1.42 | 2.52 | 0 | 0 | 0 | 3.7 | 3.8125 | 1.9375 | 0 | 0 | 0 | 0 | 0 | 2.45 | 0 | 24.1 | 0 | 0 | 29900 | 1710 | 1440 | 16.1 | 803 | 212 | 130 | 2.64 | 0 | 172 | 306000 | 0 | 121 | 946 | 270 | 848 | 0 | 0 | 0 | 0 | 0 | 0
W | W40X331 | W40X331 | T | 331 | 97.5 | 40.8 | 0 | 0 | 12.2 | 0 | 0 | 1.22 | 2.13 | 0 | 0 | 0 | 3.31 | 3.375 | 1.8125 | 0 | 0 | 0 | 0 | 0 | 2.86 | 0 | 28 | 0 | 0 | 24700 | 1430 | 1210 | 15.9 | 644 | 172 | 106 | 2.57 | 0 | 105 | 241000 | 0 | 118 | 766 | 226 | 706 | 0 | 0 | 0 | 0 | 0 | 0
W | W40X327 | W40X327 | T | 327 | 96 | 40.8 | 0 | 0 | 12.1 | 0 | 0 | 1.18 | 2.13 | 0 | 0 | 0 | 3.31 | 3.375 | 1.8125 | 0 | 0 | 0 | 0 | 0 | 2.85 | 0 | 29 | 0 | 0 | 24500 | 1410 | 1200 | 16 | 640 | 170 | 105 | 2.58 | 0 | 103 | 239000 | 0 | 117 | 754 | 225 | 695 | 0 | 0 | 0 | 0 | 0 | 0
W | W40X294 | W40X295 | F | 294 | 86.3 | 40.4 | 0 | 0 | 12 | 0 | 0 | 1.06 | 1.93 | 0 | 0 | 0 | 3.11 | 3.1875 | 1.75 | 0 | 0 | 0 | 0 | 0 | 3.11 | 0 | 32.2 | 0 | 0 | 21900 | 15.9 | 1080 | 15.9 | 562 | 150 | 93.5 | 2.55 | 0 | 76.6 | 208000 | 0 | 115 | 668 | 203 | 622 | 0 | 0 | 0 | 0 | 0 | 0
W | W40X278 | W40X278 | F | 278 | 82 | 40.2 | 0 | 0 | 12 | 0 | 0 | 1.03 | 1.81 | 0 | 0 | 0 | 2.99 | 3.0625 | 1.75 | 0 | 0 | 0 | 0 | 0 | 3.31 | 0 | 33.3 | 0 | 0 | 20500 | 1190 | 1020 | 15.8 | 521 | 140 | 87.1 | 2.52 | 0 | 65 | 192000 | 0 | 115 | 622 | 190 | 587 | 0 | 0 | 0 | 0 | 0 | 0
W | W40X264 | W40X264 | F | 264 | 77.6 | 40 | 0 | 0 | 11.9 | 0 | 0 | 0.96 | 1.73 | 0 | 0 | 0 | 2.91 | 3 | 1.6875 | 0 | 0 | 0 | 0 | 0 | 3.45 | 0 | 35.6 | 0 | 0 | 19400 | 1130 | 971 | 15.8 | 493 | 132 | 82.6 | 2.52 | 0 | 56.1 | 181000 | 0 | 114 | 589 | 182 | 555 | 0 | 0 | 0 | 0 | 0 | 0
W | W40X235 | W40X235 | F | 235 | 69 | 39.7 | 0 | 0 | 11.9 | 0 | 0 | 0.83 | 1.58 | 0 | 0 | 0 | 2.76 | 2.875 | 1.625 | 0 | 0 | 0 | 0 | 0 | 3.77 | 0 | 41.2 | 0 | 0 | 17400 | 1010 | 875 | 15.9 | 444 | 118 | 74.6 | 2.54 | 0 | 41.3 | 161000 | 0 | 113 | 530 | 166 | 495 | 0 | 0 | 0 | 0 | 0 | 0
W | W40X211 | W40X211 | F | 211 | 62 | 39.4 | 0 | 0 | 11.8 | 0 | 0 | 0.75 | 1.42 | 0 | 0 | 0 | 2.6 | 2.6875 | 1.5625 | 0 | 0 | 0 | 0 | 0 | 4.17 | 0 | 45.6 | 0 | 0 | 15500 | 906 | 786 | 15.8 | 390 | 105 | 66.1 | 2.51 | 0 | 30.4 | 141000 | 0 | 112 | 468 | 148 | 442 | 0 | 0 | 0 | 0 | 0 | 0
W | W40X183 | W40X183 | F | 183 | 53.3 | 39 | 0 | 0 | 11.8 | 0 | 0 | 0.65 | 1.2 | 0 | 0 | 0 | 2.38 | 2.5 | 1.5625 | 0 | 0 | 0 | 0 | 0 | 4.92 | 0 | 52.6 | 0 | 0 | 13200 | 774 | 675 | 15.7 | 331 | 88.3 | 56 | 2.49 | 0 | 19.3 | 118000 | 0 | 112 | 395 | 126 | 376 | 0 | 0 | 0 | 0 | 0 | 0
W | W40X167 | W40X167 | F | 167 | 49.2 | 38.6 | 0 | 0 | 11.8 | 0 | 0 | 0.65 | 1.03 | 0 | 0 | 0 | 2.21 | 2.3125 | 1.5625 | 0 | 0 | 0 | 0 | 0 | 5.76 | 0 | 52.6 | 0 | 0 | 11600 | 693 | 600 | 15.3 | 283 | 76 | 47.9 | 2.4 | 0 | 14 | 99700 | 0 | 111 | 336 | 107 | 336 | 0 | 0 | 0 | 0 | 0 | 0
W | W40X149 | W40X149 | F | 149 | 43.8 | 38.2 | 0 | 0 | 11.8 | 0 | 0 | 0.63 | 0.83 | 0 | 0 | 0 | 2.01 | 2.125 | 1.5 | 0 | 0 | 0 | 0 | 0 | 7.11 | 0 | 54.3 | 0 | 0 | 9800 | 598 | 513 | 15 | 229 | 62.2 | 38.8 | 2.29 | 0 | 9.36 | 80000 | 0 | 110 | 270 | 86.7 | 288 | 0 | 0 | 0 | 0 | 0 | 0
W | W36X800 | W36X800 | T | 800 | 236 | 42.6 | 0 | 0 | 18 | 0 | 0 | 2.38 | 4.29 | 0 | 0 | 0 | 5.24 | 5.5625 | 2.375 | 0 | 0 | 0 | 0 | 0 | 2.1 | 0 | 13.5 | 0 | 0 | 64700 | 3650 | 3040 | 16.6 | 4200 | 743 | 467 | 4.22 | 0 | 1060 | 1540000 | 0 | 172 | 3320 | 641 | 1820 | 0 | 0 | 0 | 0 | 0 | 0
W | W36X652 | W36X652 | T | 652 | 192 | 41.1 | 0 | 0 | 17.6 | 0 | 0 | 1.97 | 3.54 | 0 | 0 | 0 | 4.49 | 4.8125 | 2.1875 | 0 | 0 | 0 | 0 | 0 | 2.48 | 0 | 16.3 | 0 | 0 | 50600 | 2910 | 2460 | 16.2 | 3230 | 581 | 367 | 4.1 | 0 | 593 | 1130000 | 0 | 165 | 2560 | 518 | 1450 | 0 | 0 | 0 | 0 | 0 | 0
W | W36X529 | W36X529 | T | 529 | 156 | 39.8 | 0 | 0 | 17.2 | 0 | 0 | 1.61 | 2.91 | 0 | 0 | 0 | 3.86 | 4.1875 | 2 | 0 | 0 | 0 | 0 | 0 | 2.96 | 0 | 19.9 | 0 | 0 | 39600 | 2330 | 1990 | 16 | 2490 | 454 | 289 | 4 | 0 | 327 | 846000 | 0 | 159 | 1990 | 419 | 1160 | 0 | 0 | 0 | 0 | 0 | 0
W | W36X487 | W36X487 | T | 487 | 143 | 39.3 | 0 | 0 | 17.1 | 0 | 0 | 1.5 | 2.68 | 0 | 0 | 0 | 3.63 | 4 | 1.875 | 0 | 0 | 0 | 0 | 0 | 3.19 | 0 | 21.4 | 0 | 0 | 36000 | 2130 | 1830 | 15.8 | 2250 | 412 | 263 | 3.96 | 0 | 258 | 754000 | 0 | 157 | 1800 | 383 | 1060 | 0 | 0 | 0 | 0 | 0 | 0
W | W36X441 | W36X442 | T | 442 | 130 | 38.9 | 0 | 0 | 17 | 0 | 0 | 1.36 | 2.44 | 0 | 0 | 0 | 3.39 | 3.75 | 1.875 | 0 | 0 | 0 | 0 | 0 | 3.48 | 0 | 23.6 | 0 | 0 | 32100 | 1910 | 1650 | 15.7 | 1990 | 368 | 235 | 3.92 | 0 | 194 | 661000 | 0 | 154 | 1600 | 347 | 950 | 0 | 0 | 0 | 0 | 0 | 0
W | W36X395 | W36X395 | T | 395 | 116 | 38.4 | 0 | 0 | 16.8 | 0 | 0 | 1.22 | 2.2 | 0 | 0 | 0 | 3.15 | 3.4375 | 1.8125 | 0 | 0 | 0 | 0 | 0 | 3.83 | 0 | 26.3 | 0 | 0 | 28500 | 1710 | 1490 | 15.7 | 1750 | 325 | 208 | 3.88 | 0 | 142 | 575000 | 0 | 152 | 1410 | 311 | 847 | 0 | 0 | 0 | 0 | 0 | 0
W | W36X361 | W36X361 | T | 361 | 106 | 38 | 0 | 0 | 16.7 | 0 | 0 | 1.12 | 2.01 | 0 | 0 | 0 | 2.96 | 3.3125 | 1.75 | 0 | 0 | 0 | 0 | 0 | 4.16 | 0 | 28.6 | 0 | 0 | 25700 | 1550 | 1350 | 15.6 | 1570 | 293 | 188 | 3.85 | 0 | 109 | 509000 | 0 | 150 | 1270 | 282 | 767 | 0 | 0 | 0 | 0 | 0 | 0
W | W36X330 | W36X330 | F | 330 | 97 | 37.7 | 0 | 0 | 16.6 | 0 | 0 | 1.02 | 1.85 | 0 | 0 | 0 | 2.8 | 3.125 | 1.75 | 0 | 0 | 0 | 0 | 0 | 4.49 | 0 | 31.4 | 0 | 0 | 23300 | 1410 | 1240 | 15.5 | 1420 | 265 | 171 | 3.83 | 0 | 84.3 | 456000 | 0 | 149 | 1150 | 259 | 698 | 0 | 0 | 0 | 0 | 0 | 0
W | W36X302 | W36X302 | F | 302 | 88.8 | 37.3 | 0 | 0 | 16.7 | 0 | 0 | 0.945 | 1.68 | 0 | 0 | 0 | 2.63 | 3 | 1.6875 | 0 | 0 | 0 | 0 | 0 | 4.96 | 0 | 33.9 | 0 | 0 | 21100 | 1280 | 1130 | 15.4 | 1300 | 241 | 156 | 3.82 | 0 | 64.3 | 412000 | 0 | 148 | 1040 | 235 | 635 | 0 | 0 | 0 | 0 | 0 | 0
W | W36X282 | W36X282 | F | 282 | 82.9 | 37.1 | 0 | 0 | 16.6 | 0 | 0 | 0.885 | 1.57 | 0 | 0 | 0 | 2.52 | 2.875 | 1.625 | 0 | 0 | 0 | 0 | 0 | 5.29 | 0 | 36.2 | 0 | 0 | 19600 | 1190 | 1050 | 15.4 | 1200 | 223 | 144 | 3.8 | 0 | 52.7 | 378000 | 0 | 147 | 960 | 219 | 591 | 0 | 0 | 0 | 0 | 0 | 0
W | W36X262 | W36X262 | F | 262 | 77 | 36.9 | 0 | 0 | 16.6 | 0 | 0 | 0.84 | 1.44 | 0 | 0 | 0 | 2.39 | 2.75 | 1.625 | 0 | 0 | 0 | 0 | 0 | 5.75 | 0 | 38.2 | 0 | 0 | 17900 | 1100 | 972 | 15.3 | 1090 | 204 | 132 | 3.76 | 0 | 41.6 | 342000 | 0 | 147 | 873 | 200 | 543 | 0 | 0 | 0 | 0 | 0 | 0
W | W36X247 | W36X247 | F | 247 | 72.5 | 36.7 | 0 | 0 | 16.5 | 0 | 0 | 0.8 | 1.35 | 0 | 0 | 0 | 2.3 | 2.625 | 1.625 | 0 | 0 | 0 | 0 | 0 | 6.11 | 0 | 40.1 | 0 | 0 | 16700 | 1030 | 913 | 15.2 | 1010 | 190 | 123 | 3.74 | 0 | 34.7 | 316000 | 0 | 146 | 812 | 187 | 509 | 0 | 0 | 0 | 0 | 0 | 0
W | W36X231 | W36X230 | F | 230 | 68.1 | 36.5 | 0 | 0 | 16.5 | 0 | 0 | 0.76 | 1.26 | 0 | 0 | 0 | 2.21 | 2.5625 | 1.5625 | 0 | 0 | 0 | 0 | 0 | 6.54 | 0 | 42.2 | 0 | 0 | 15600 | 963 | 854 | 15.1 | 940 | 176 | 114 | 3.71 | 0 | 28.7 | 292000 | 0 | 145 | 756 | 175 | 476 | 0 | 0 | 0 | 0 | 0 | 0
W | W36X256 | W36X256 | F | 256 | 75.4 | 37.4 | 0 | 0 | 12.2 | 0 | 0 | 0.96 | 1.73 | 0 | 0 | 0 | 2.48 | 2.625 | 1.3125 | 0 | 0 | 0 | 0 | 0 | 3.53 | 0 | 33.8 | 0 | 0 | 16800 | 1040 | 895 | 14.9 | 528 | 137 | 86.5 | 2.65 | 0 | 52.9 | 168000 | 0 | 109 | 576 | 174 | 516 | 0 | 0 | 0 | 0 | 0 | 0
W | W36X232 | W36X232 | F | 232 | 68.1 | 37.1 | 0 | 0 | 12.1 | 0 | 0 | 0.87 | 1.57 | 0 | 0 | 0 | 2.32 | 2.4375 | 1.25 | 0 | 0 | 0 | 0 | 0 | 3.86 | 0 | 37.3 | 0 | 0 | 15000 | 936 | 809 | 14.8 | 468 | 122 | 77.2 | 2.62 | 0 | 39.6 | 148000 | 0 | 108 | 512 | 157 | 464 | 0 | 0 | 0 | 0 | 0 | 0
W | W36X210 | W36X210 | F | 210 | 61.8 | 36.7 | 0 | 0 | 12.2 | 0 | 0 | 0.83 | 1.36 | 0 | 0 | 0 | 2.11 | 2.3125 | 1.25 | 0 | 0 | 0 | 0 | 0 | 4.48 | 0 | 39.1 | 0 | 0 | 13200 | 833 | 719 | 14.6 | 411 | 107 | 67.5 | 2.58 | 0 | 28 | 128000 | 0 | 108 | 446 | 136 | 412 | 0 | 0 | 0 | 0 | 0 | 0
W | W36X194 | W36X194 | F | 194 | 57 | 36.5 | 0 | 0 | 12.1 | 0 | 0 | 0.765 | 1.26 | 0 | 0 | 0 | 2.01 | 2.1875 | 1.1875 | 0 | 0 | 0 | 0 | 0 | 4.81 | 0 | 42.4 | 0 | 0 | 12100 | 767 | 664 | 14.6 | 375 | 97.7 | 61.9 | 2.56 | 0 | 22.2 | 116000 | 0 | 107 | 407 | 126 | 379 | 0 | 0 | 0 | 0 | 0 | 0
W | W36X182 | W36X182 | F | 182 | 53.6 | 36.3 | 0 | 0 | 12.1 | 0 | 0 | 0.725 | 1.18 | 0 | 0 | 0 | 1.93 | 2.125 | 1.1875 | 0 | 0 | 0 | 0 | 0 | 5.12 | 0 | 44.8 | 0 | 0 | 11300 | 718 | 623 | 14.5 | 347 | 90.7 | 57.6 | 2.55 | 0 | 18.5 | 107000 | 0 | 106 | 378 | 118 | 355 | 0 | 0 | 0 | 0 | 0 | 0
W | W36X170 | W36X170 | F | 170 | 50.1 | 36.2 | 0 | 0 | 12 | 0 | 0 | 0.68 | 1.1 | 0 | 0 | 0 | 1.85 | 2 | 1.1875 | 0 | 0 | 0 | 0 | 0 | 5.47 | 0 | 47.7 | 0 | 0 | 10500 | 668 | 581 | 14.5 | 320 | 83.8 | 53.2 | 2.53 | 0 | 15.1 | 98500 | 0 | 105 | 349 | 109 | 330 | 0 | 0 | 0 | 0 | 0 | 0
W | W36X160 | W36X160 | F | 160 | 47 | 36 | 0 | 0 | 12 | 0 | 0 | 0.65 | 1.02 | 0 | 0 | 0 | 1.77 | 1.9375 | 1.125 | 0 | 0 | 0 | 0 | 0 | 5.88 | 0 | 49.9 | 0 | 0 | 9760 | 624 | 542 | 14.4 | 295 | 77.3 | 49.1 | 2.5 | 0 | 12.4 | 90200 | 0 | 105 | 321 | 101 | 308 | 0 | 0 | 0 | 0 | 0 | 0
W | W36X150 | W36X150 | F | 150 | 44.2 | 35.9 | 0 | 0 | 12 | 0 | 0 | 0.625 | 0.94 | 0 | 0 | 0 | 1.69 | 1.875 | 1.125 | 0 | 0 | 0 | 0 | 0 | 6.37 | 0 | 51.9 | 0 | 0 | 9040 | 581 | 504 | 14.3 | 270 | 70.9 | 45.1 | 2.47 | 0 | 10.1 | 82200 | 0 | 105 | 294 | 93.1 | 287 | 0 | 0 | 0 | 0 | 0 | 0
W | W36X135 | W36X135 | F | 135 | 39.7 | 35.6 | 0 | 0 | 12 | 0 | 0 | 0.6 | 0.79 | 0 | 0 | 0 | 1.54 | 1.6875 | 1.125 | 0 | 0 | 0 | 0 | 0 | 7.56 | 0 | 54.1 | 0 | 0 | 7800 | 509 | 439 | 14 | 225 | 59.7 | 37.7 | 2.38 | 0 | 7 | 68100 | 0 | 104 | 245 | 77.9 | 251 | 0 | 0 | 0 | 0 | 0 | 0
W | W33X387 | W33X387 | T | 387 | 114 | 36 | 0 | 0 | 16.2 | 0 | 0 | 1.26 | 2.28 | 0 | 0 | 0 | 3.07 | 3.1875 | 1.4375 | 0 | 0 | 0 | 0 | 0 | 3.55 | 0 | 23.7 | 0 | 0 | 24300 | 1560 | 1350 | 14.6 | 1620 | 312 | 200 | 3.77 | 0 | 148 | 459000 | 0 | 137 | 1260 | 287 | 778 | 0 | 0 | 0 | 0 | 0 | 0
W | W33X354 | W33X354 | T | 354 | 104 | 35.6 | 0 | 0 | 16.1 | 0 | 0 | 1.16 | 2.09 | 0 | 0 | 0 | 2.88 | 2.9375 | 1.375 | 0 | 0 | 0 | 0 | 0 | 3.85 | 0 | 25.7 | 0 | 0 | 22000 | 1420 | 1240 | 14.5 | 1460 | 282 | 181 | 3.74 | 0 | 115 | 408000 | 0 | 135 | 1130 | 262 | 707 | 0 | 0 | 0 | 0 | 0 | 0
W | W33X318 | W33X318 | T | 318 | 93.6 | 35.2 | 0 | 0 | 16 | 0 | 0 | 1.04 | 1.89 | 0 | 0 | 0 | 2.68 | 2.75 | 1.3125 | 0 | 0 | 0 | 0 | 0 | 4.23 | 0 | 28.7 | 0 | 0 | 19500 | 1270 | 1110 | 14.5 | 1290 | 250 | 161 | 3.71 | 0 | 84.4 | 357000 | 0 | 133 | 1010 | 235 | 632 | 0 | 0 | 0 | 0 | 0 | 0
W | W33X291 | W33X291 | F | 291 | 85.7 | 34.8 | 0 | 0 | 15.9 | 0 | 0 | 0.96 | 1.73 | 0 | 0 | 0 | 2.52 | 2.625 | 1.3125 | 0 | 0 | 0 | 0 | 0 | 4.6 | 0 | 31 | 0 | 0 | 17700 | 1160 | 1020 | 14.4 | 1160 | 226 | 146 | 3.68 | 0 | 65.1 | 319000 | 0 | 131 | 904 | 214 | 573 | 0 | 0 | 0 | 0 | 0 | 0
W | W33X263 | W33X263 | F | 263 | 77.5 | 34.5 | 0 | 0 | 15.8 | 0 | 0 | 0.87 | 1.57 | 0 | 0 | 0 | 2.36 | 2.4375 | 1.25 | 0 | 0 | 0 | 0 | 0 | 5.03 | 0 | 34.3 | 0 | 0 | 15900 | 1040 | 919 | 14.3 | 1040 | 202 | 131 | 3.66 | 0 | 48.7 | 281000 | 0 | 130 | 807 | 193 | 515 | 0 | 0 | 0 | 0 | 0 | 0
W | W33X241 | W33X241 | F | 241 | 71 | 34.2 | 0 | 0 | 15.9 | 0 | 0 | 0.83 | 1.4 | 0 | 0 | 0 | 2.19 | 2.25 | 1.25 | 0 | 0 | 0 | 0 | 0 | 5.66 | 0 | 35.9 | 0 | 0 | 14200 | 940 | 831 | 14.1 | 933 | 182 | 118 | 3.62 | 0 | 36.2 | 251000 | 0 | 130 | 726 | 173 | 467 | 0 | 0 | 0 | 0 | 0 | 0
W | W33X221 | W33X221 | F | 221 | 65.2 | 33.9 | 0 | 0 | 15.8 | 0 | 0 | 0.775 | 1.28 | 0 | 0 | 0 | 2.06 | 2.125 | 1.1875 | 0 | 0 | 0 | 0 | 0 | 6.2 | 0 | 38.5 | 0 | 0 | 12900 | 857 | 759 | 14.1 | 840 | 164 | 106 | 3.59 | 0 | 27.8 | 224000 | 0 | 129 | 647 | 156 | 423 | 0 | 0 | 0 | 0 | 0 | 0
W | W33X201 | W33X201 | F | 201 | 59.2 | 33.7 | 0 | 0 | 15.7 | 0 | 0 | 0.715 | 1.15 | 0 | 0 | 0 | 1.94 | 2 | 1.1875 | 0 | 0 | 0 | 0 | 0 | 6.85 | 0 | 41.7 | 0 | 0 | 11600 | 773 | 686 | 14 | 749 | 147 | 95.2 | 3.56 | 0 | 20.8 | 198000 | 0 | 128 | 577 | 140 | 382 | 0 | 0 | 0 | 0 | 0 | 0
W | W33X169 | W33X169 | F | 169 | 49.5 | 33.8 | 0 | 0 | 11.5 | 0 | 0 | 0.67 | 1.22 | 0 | 0 | 0 | 1.92 | 2.125 | 1.1875 | 0 | 0 | 0 | 0 | 0 | 4.71 | 0 | 44.7 | 0 | 0 | 9290 | 629 | 549 | 13.7 | 310 | 84.4 | 53.9 | 2.5 | 0 | 17.7 | 82400 | 0 | 93.7 | 329 | 108 | 311 | 0 | 0 | 0 | 0 | 0 | 0
W | W33X152 | W33X152 | F | 152 | 44.8 | 33.5 | 0 | 0 | 11.6 | 0 | 0 | 0.635 | 1.06 | 0 | 0 | 0 | 1.76 | 1.9375 | 1.125 | 0 | 0 | 0 | 0 | 0 | 5.48 | 0 | 47.2 | 0 | 0 | 8160 | 559 | 487 | 13.5 | 273 | 73.9 | 47.2 | 2.47 | 0 | 12.4 | 71700 | 0 | 94.1 | 289 | 94.3 | 278 | 0 | 0 | 0 | 0 | 0 | 0
W | W33X141 | W33X141 | F | 141 | 41.6 | 33.3 | 0 | 0 | 11.5 | 0 | 0 | 0.605 | 0.96 | 0 | 0 | 0 | 1.66 | 1.8125 | 1.125 | 0 | 0 | 0 | 0 | 0 | 6.01 | 0 | 49.6 | 0 | 0 | 7450 | 514 | 448 | 13.4 | 246 | 66.9 | 42.7 | 2.43 | 0 | 9.7 | 64400 | 0 | 93 | 257 | 84.6 | 253 | 0 | 0 | 0 | 0 | 0 | 0
W | W33X130 | W33X130 | F | 130 | 38.3 | 33.1 | 0 | 0 | 11.5 | 0 | 0 | 0.58 | 0.855 | 0 | 0 | 0 | 1.56 | 1.75 | 1.125 | 0 | 0 | 0 | 0 | 0 | 6.73 | 0 | 51.7 | 0 | 0 | 6710 | 467 | 406 | 13.2 | 218 | 59.5 | 37.9 | 2.39 | 0 | 7.37 | 56600 | 0 | 92.7 | 228 | 75.3 | 230 | 0 | 0 | 0 | 0 | 0 | 0
W | W33X118 | W33X118 | F | 118 | 34.7 | 32.9 | 0 | 0 | 11.5 | 0 | 0 | 0.55 | 0.74 | 0 | 0 | 0 | 1.44 | 1.625 | 1.125 | 0 | 0 | 0 | 0 | 0 | 7.76 | 0 | 54.5 | 0 | 0 | 5900 | 415 | 359 | 13 | 187 | 51.3 | 32.6 | 2.32 | 0 | 5.3 | 48300 | 0 | 92.5 | 197 | 65.1 | 205 | 0 | 0 | 0 | 0 | 0 | 0
W | W30X391 | W30X391 | T | 391 | 115 | 33.2 | 0 | 0 | 15.6 | 0 | 0 | 1.36 | 2.44 | 0 | 0 | 0 | 3.23 | 3.375 | 1.5 | 0 | 0 | 0 | 0 | 0 | 3.19 | 0 | 19.7 | 0 | 0 | 20700 | 1450 | 1250 | 13.4 | 1550 | 310 | 198 | 3.67 | 0 | 173 | 366000 | 0 | 120 | 1140 | 267 | 722 | 0 | 0 | 0 | 0 | 0 | 0
W | W30X357 | W30X357 | T | 357 | 105 | 32.8 | 0 | 0 | 15.5 | 0 | 0 | 1.24 | 2.24 | 0 | 0 | 0 | 3.03 | 3.125 | 1.4375 | 0 | 0 | 0 | 0 | 0 | 3.45 | 0 | 21.6 | 0 | 0 | 18700 | 1320 | 1140 | 13.3 | 1390 | 279 | 179 | 3.64 | 0 | 134 | 324000 | 0 | 118 | 1030 | 244 | 655 | 0 | 0 | 0 | 0 | 0 | 0
W | W30X326 | W30X326 | T | 326 | 95.8 | 32.4 | 0 | 0 | 15.4 | 0 | 0 | 1.14 | 2.05 | 0 | 0 | 0 | 2.84 | 2.9375 | 1.375 | 0 | 0 | 0 | 0 | 0 | 3.75 | 0 | 23.4 | 0 | 0 | 16800 | 1190 | 1040 | 13.2 | 1240 | 252 | 162 | 3.6 | 0 | 103 | 287000 | 0 | 117 | 922 | 222 | 593 | 0 | 0 | 0 | 0 | 0 | 0
W | W30X292 | W30X292 | T | 292 | 85.9 | 32 | 0 | 0 | 15.3 | 0 | 0 | 1.02 | 1.85 | 0 | 0 | 0 | 2.64 | 2.75 | 1.3125 | 0 | 0 | 0 | 0 | 0 | 4.12 | 0 | 26.2 | 0 | 0 | 14900 | 1060 | 930 | 13.2 | 1100 | 223 | 144 | 3.58 | 0 | 75.2 | 250000 | 0 | 115 | 816 | 199 | 529 | 0 | 0 | 0 | 0 | 0 | 0
W | W30X261 | W30X261 | F | 261 | 76.9 | 31.6 | 0 | 0 | 15.2 | 0 | 0 | 0.93 | 1.65 | 0 | 0 | 0 | 2.44 | 2.5625 | 1.3125 | 0 | 0 | 0 | 0 | 0 | 4.59 | 0 | 28.7 | 0 | 0 | 13100 | 943 | 829 | 13.1 | 959 | 196 | 127 | 3.53 | 0 | 54.1 | 215000 | 0 | 114 | 714 | 176 | 469 | 0 | 0 | 0 | 0 | 0 | 0
W | W30X235 | W30X235 | F | 235 | 69.2 | 31.3 | 0 | 0 | 15.1 | 0 | 0 | 0.83 | 1.5 | 0 | 0 | 0 | 2.29 | 2.375 | 1.25 | 0 | 0 | 0 | 0 | 0 | 5.02 | 0 | 32.2 | 0 | 0 | 11700 | 847 | 748 | 13 | 855 | 175 | 114 | 3.51 | 0 | 40.3 | 190000 | 0 | 112 | 637 | 159 | 421 | 0 | 0 | 0 | 0 | 0 | 0
W | W30X211 | W30X211 | F | 211 | 62.2 | 30.9 | 0 | 0 | 15.1 | 0 | 0 | 0.775 | 1.32 | 0 | 0 | 0 | 2.1 | 2.25 | 1.1875 | 0 | 0 | 0 | 0 | 0 | 5.74 | 0 | 34.5 | 0 | 0 | 10300 | 751 | 665 | 12.9 | 757 | 155 | 100 | 3.49 | 0 | 28.4 | 166000 | 0 | 112 | 556 | 140 | 372 | 0 | 0 | 0 | 0 | 0 | 0
W | W30X191 | W30X191 | F | 191 | 56.3 | 30.7 | 0 | 0 | 15 | 0 | 0 | 0.71 | 1.19 | 0 | 0 | 0 | 1.97 | 2.0625 | 1.1875 | 0 | 0 | 0 | 0 | 0 | 6.35 | 0 | 37.7 | 0 | 0 | 9200 | 675 | 600 | 12.8 | 673 | 138 | 89.5 | 3.46 | 0 | 21 | 146000 | 0 | 111 | 494 | 125 | 335 | 0 | 0 | 0 | 0 | 0 | 0
W | W30X173 | W30X173 | F | 173 | 51 | 30.4 | 0 | 0 | 15 | 0 | 0 | 0.655 | 1.07 | 0 | 0 | 0 | 1.85 | 2 | 1.125 | 0 | 0 | 0 | 0 | 0 | 7.04 | 0 | 40.8 | 0 | 0 | 8230 | 607 | 541 | 12.7 | 598 | 123 | 79.8 | 3.42 | 0 | 15.6 | 129000 | 0 | 110 | 441 | 113 | 301 | 0 | 0 | 0 | 0 | 0 | 0
W | W30X148 | W30X148 | F | 148 | 43.5 | 30.7 | 0 | 0 | 10.5 | 0 | 0 | 0.65 | 1.18 | 0 | 0 | 0 | 1.83 | 2.0625 | 1.125 | 0 | 0 | 0 | 0 | 0 | 4.44 | 0 | 41.6 | 0 | 0 | 6680 | 500 | 436 | 12.4 | 227 | 68 | 43.3 | 2.28 | 0 | 14.5 | 49400 | 0 | 77.5 | 240 | 85.8 | 248 | 0 | 0 | 0 | 0 | 0 | 0
W | W30X132 | W30X132 | F | 132 | 38.9 | 30.3 | 0 | 0 | 10.5 | 0 | 0 | 0.615 | 1 | 0 | 0 | 0 | 1.65 | 1.875 | 1.125 | 0 | 0 | 0 | 0 | 0 | 5.27 | 0 | 43.9 | 0 | 0 | 5770 | 437 | 380 | 12.2 | 196 | 58.4 | 37.2 | 2.25 | 0 | 9.72 | 42100 | 0 | 76.9 | 202 | 72.4 | 215 | 0 | 0 | 0 | 0 | 0 | 0
W | W30X124 | W30X124 | F | 124 | 36.5 | 30.2 | 0 | 0 | 10.5 | 0 | 0 | 0.585 | 0.93 | 0 | 0 | 0 | 1.58 | 1.8125 | 1.125 | 0 | 0 | 0 | 0 | 0 | 5.65 | 0 | 46.2 | 0 | 0 | 5360 | 408 | 355 | 12.1 | 181 | 54 | 34.4 | 2.23 | 0 | 7.99 | 38600 | 0 | 76.8 | 188 | 67.5 | 202 | 0 | 0 | 0 | 0 | 0 | 0
W | W30X116 | W30X116 | F | 116 | 34.2 | 30 | 0 | 0 | 10.5 | 0 | 0 | 0.565 | 0.85 | 0 | 0 | 0 | 1.5 | 1.75 | 1.125 | 0 | 0 | 0 | 0 | 0 | 6.17 | 0 | 47.8 | 0 | 0 | 4930 | 378 | 329 | 12 | 164 | 49.2 | 31.3 | 2.19 | 0 | 6.43 | 34900 | 0 | 76.5 | 171 | 61.5 | 187 | 0 | 0 | 0 | 0 | 0 | 0
W | W30X108 | W30X108 | F | 108 | 31.7 | 29.8 | 0 | 0 | 10.5 | 0 | 0 | 0.545 | 0.76 | 0 | 0 | 0 | 1.41 | 1.6875 | 1.125 | 0 | 0 | 0 | 0 | 0 | 6.89 | 0 | 49.6 | 0 | 0 | 4470 | 346 | 299 | 11.9 | 146 | 43.9 | 27.9 | 2.15 | 0 | 4.99 | 30900 | 0 | 76.2 | 152 | 54.9 | 170 | 0 | 0 | 0 | 0 | 0 | 0
W | W30X99 | W30X99 | F | 99 | 29.1 | 29.7 | 0 | 0 | 10.5 | 0 | 0 | 0.52 | 0.67 | 0 | 0 | 0 | 1.32 | 1.5625 | 1.0625 | 0 | 0 | 0 | 0 | 0 | 7.8 | 0 | 51.9 | 0 | 0 | 3990 | 312 | 269 | 11.7 | 128 | 38.6 | 24.5 | 2.1 | 0 | 3.77 | 26800 | 0 | 76.2 | 134 | 48.5 | 154 | 0 | 0 | 0 | 0 | 0 | 0
W | W30X90 | W30X90 | F | 90 | 26.4 | 29.5 | 0 | 0 | 10.4 | 0 | 0 | 0.47 | 0.61 | 0 | 0 | 0 | 1.26 | 1.5 | 1.0625 | 0 | 0 | 0 | 0 | 0 | 8.52 | 0 | 57.5 | 0 | 0 | 3610 | 283 | 245 | 11.7 | 115 | 34.7 | 22.1 | 2.09 | 0 | 2.84 | 24000 | 0 | 75.1 | 119 | 43.7 | 139 | 0 | 0 | 0 | 0 | 0 | 0
W | W27X539 | W27X539 | T | 539 | 159 | 32.5 | 0 | 0 | 15.3 | 0 | 0 | 1.97 | 3.54 | 0 | 0 | 0 | 4.33 | 4.4375 | 1.8125 | 0 | 0 | 0 | 0 | 0 | 2.15 | 0 | 12.1 | 0 | 0 | 25600 | 1890 | 1570 | 12.7 | 2110 | 437 | 277 | 3.65 | 0 | 496 | 443000 | 0 | 111 | 1500 | 342 | 943 | 0 | 0 | 0 | 0 | 0 | 0
W | W27X368 | W27X368 | T | 368 | 108 | 30.4 | 0 | 0 | 14.7 | 0 | 0 | 1.38 | 2.48 | 0 | 0 | 0 | 3.27 | 3.375 | 1.5 | 0 | 0 | 0 | 0 | 0 | 2.96 | 0 | 17.3 | 0 | 0 | 16200 | 1240 | 1060 | 12.2 | 1310 | 279 | 179 | 3.48 | 0 | 170 | 255000 | 0 | 103 | 935 | 231 | 621 | 0 | 0 | 0 | 0 | 0 | 0
W | W27X336 | W27X336 | T | 336 | 98.9 | 30 | 0 | 0 | 14.6 | 0 | 0 | 1.26 | 2.28 | 0 | 0 | 0 | 3.07 | 3.1875 | 1.4375 | 0 | 0 | 0 | 0 | 0 | 3.19 | 0 | 18.9 | 0 | 0 | 14600 | 1130 | 972 | 12.1 | 1180 | 252 | 162 | 3.45 | 0 | 131 | 226000 | 0 | 101 | 842 | 211 | 563 | 0 | 0 | 0 | 0 | 0 | 0
W | W27X307 | W27X307 | T | 307 | 90.4 | 29.6 | 0 | 0 | 14.4 | 0 | 0 | 1.16 | 2.09 | 0 | 0 | 0 | 2.88 | 3 | 1.4375 | 0 | 0 | 0 | 0 | 0 | 3.46 | 0 | 20.6 | 0 | 0 | 13100 | 1030 | 887 | 12 | 1050 | 227 | 146 | 3.41 | 0 | 101 | 199000 | 0 | 99 | 745 | 190 | 508 | 0 | 0 | 0 | 0 | 0 | 0
W | W27X281 | W27X281 | T | 281 | 82.9 | 29.3 | 0 | 0 | 14.4 | 0 | 0 | 1.06 | 1.93 | 0 | 0 | 0 | 2.72 | 2.8125 | 1.375 | 0 | 0 | 0 | 0 | 0 | 3.72 | 0 | 22.5 | 0 | 0 | 11900 | 936 | 814 | 12 | 953 | 206 | 133 | 3.39 | 0 | 79.5 | 178000 | 0 | 98.5 | 685 | 176 | 466 | 0 | 0 | 0 | 0 | 0 | 0
W | W27X258 | W27X258 | F | 258 | 76 | 29 | 0 | 0 | 14.3 | 0 | 0 | 0.98 | 1.77 | 0 | 0 | 0 | 2.56 | 2.6875 | 1.3125 | 0 | 0 | 0 | 0 | 0 | 4.03 | 0 | 24.4 | 0 | 0 | 10800 | 852 | 745 | 11.9 | 859 | 187 | 120 | 3.36 | 0 | 61.6 | 159000 | 0 | 97.3 | 616 | 160 | 424 | 0 | 0 | 0 | 0 | 0 | 0
W | W27X235 | W27X235 | F | 235 | 69.4 | 28.7 | 0 | 0 | 14.2 | 0 | 0 | 0.91 | 1.61 | 0 | 0 | 0 | 2.4 | 2.5 | 1.3125 | 0 | 0 | 0 | 0 | 0 | 4.41 | 0 | 26.2 | 0 | 0 | 9700 | 772 | 677 | 11.8 | 769 | 168 | 108 | 3.33 | 0 | 47 | 141000 | 0 | 96.2 | 550 | 145 | 384 | 0 | 0 | 0 | 0 | 0 | 0
W | W27X217 | W27X217 | F | 217 | 64 | 28.4 | 0 | 0 | 14.1 | 0 | 0 | 0.83 | 1.5 | 0 | 0 | 0 | 2.29 | 2.375 | 1.25 | 0 | 0 | 0 | 0 | 0 | 4.71 | 0 | 28.7 | 0 | 0 | 8910 | 711 | 627 | 11.8 | 704 | 154 | 100 | 3.32 | 0 | 37.6 | 128000 | 0 | 94.8 | 501 | 134 | 351 | 0 | 0 | 0 | 0 | 0 | 0
W | W27X194 | W27X194 | F | 194 | 57.2 | 28.1 | 0 | 0 | 14 | 0 | 0 | 0.75 | 1.34 | 0 | 0 | 0 | 2.13 | 2.25 | 1.1875 | 0 | 0 | 0 | 0 | 0 | 5.24 | 0 | 31.8 | 0 | 0 | 7860 | 631 | 559 | 11.7 | 619 | 136 | 88.1 | 3.29 | 0 | 27.1 | 111000 | 0 | 93.7 | 439 | 119 | 312 | 0 | 0 | 0 | 0 | 0 | 0
W | W27X178 | W27X178 | F | 178 | 52.5 | 27.8 | 0 | 0 | 14.1 | 0 | 0 | 0.725 | 1.19 | 0 | 0 | 0 | 1.98 | 2.0625 | 1.1875 | 0 | 0 | 0 | 0 | 0 | 5.92 | 0 | 32.9 | 0 | 0 | 7020 | 570 | 505 | 11.6 | 555 | 122 | 78.8 | 3.25 | 0 | 20.1 | 98400 | 0 | 93.8 | 393 | 106 | 282 | 0 | 0 | 0 | 0 | 0 | 0
W | W27X161 | W27X161 | F | 161 | 47.6 | 27.6 | 0 | 0 | 14 | 0 | 0 | 0.66 | 1.08 | 0 | 0 | 0 | 1.87 | 2 | 1.1875 | 0 | 0 | 0 | 0 | 0 | 6.49 | 0 | 36.1 | 0 | 0 | 6310 | 515 | 458 | 11.5 | 497 | 109 | 70.9 | 3.23 | 0 | 15.1 | 87300 | 0 | 92.8 | 351 | 95.5 | 254 | 0 | 0 | 0 | 0 | 0 | 0
W | W27X146 | W27X146 | F | 146 | 43.1 | 27.4 | 0 | 0 | 14 | 0 | 0 | 0.605 | 0.975 | 0 | 0 | 0 | 1.76 | 1.875 | 1.125 | 0 | 0 | 0 | 0 | 0 | 7.16 | 0 | 39.4 | 0 | 0 | 5660 | 464 | 414 | 11.5 | 443 | 97.7 | 63.5 | 3.2 | 0 | 11.3 | 77200 | 0 | 92.5 | 316 | 86.3 | 229 | 0 | 0 | 0 | 0 | 0 | 0
W | W27X129 | W27X129 | F | 129 | 37.8 | 27.6 | 0 | 0 | 10 | 0 | 0 | 0.61 | 1.1 | 0 | 0 | 0 | 1.7 | 2 | 1.125 | 0 | 0 | 0 | 0 | 0 | 4.55 | 0 | 39.7 | 0 | 0 | 4760 | 395 | 345 | 11.2 | 184 | 57.6 | 36.8 | 2.21 | 0 | 11.1 | 32500 | 0 | 66.3 | 182 | 68.4 | 195 | 0 | 0 | 0 | 0 | 0 | 0
W | W27X114 | W27X114 | F | 114 | 33.5 | 27.3 | 0 | 0 | 10.1 | 0 | 0 | 0.57 | 0.93 | 0 | 0 | 0 | 1.53 | 1.8125 | 1.125 | 0 | 0 | 0 | 0 | 0 | 5.41 | 0 | 42.5 | 0 | 0 | 4080 | 343 | 299 | 11 | 159 | 49.3 | 31.5 | 2.18 | 0 | 7.33 | 27600 | 0 | 66.6 | 156 | 58.4 | 170 | 0 | 0 | 0 | 0 | 0 | 0
W | W27X102 | W27X102 | F | 102 | 30 | 27.1 | 0 | 0 | 10 | 0 | 0 | 0.515 | 0.83 | 0 | 0 | 0 | 1.43 | 1.75 | 1.0625 | 0 | 0 | 0 | 0 | 0 | 6.03 | 0 | 47.1 | 0 | 0 | 3620 | 305 | 267 | 11 | 139 | 43.4 | 27.8 | 2.15 | 0 | 5.28 | 24000 | 0 | 65.7 | 136 | 51.7 | 151 | 0 | 0 | 0 | 0 | 0 | 0
W | W27X94 | W27X94 | F | 94 | 27.7 | 26.9 | 0 | 0 | 10 | 0 | 0 | 0.49 | 0.745 | 0 | 0 | 0 | 1.34 | 1.625 | 1.0625 | 0 | 0 | 0 | 0 | 0 | 6.7 | 0 | 49.5 | 0 | 0 | 3270 | 278 | 243 | 10.9 | 124 | 38.8 | 24.8 | 2.12 | 0 | 4.03 | 21300 | 0 | 65.4 | 122 | 46.3 | 137 | 0 | 0 | 0 | 0 | 0 | 0
W | W27X84 | W27X84 | F | 84 | 24.8 | 26.7 | 0 | 0 | 10 | 0 | 0 | 0.46 | 0.64 | 0 | 0 | 0 | 1.24 | 1.5625 | 1.0625 | 0 | 0 | 0 | 0 | 0 | 7.78 | 0 | 52.7 | 0 | 0 | 2850 | 244 | 213 | 10.7 | 106 | 33.2 | 21.2 | 2.07 | 0 | 2.81 | 17900 | 0 | 65.2 | 104 | 39.8 | 121 | 0 | 0 | 0 | 0 | 0 | 0
W | W24X370 | W24X370 | T | 370 | 109 | 28 | 0 | 0 | 13.7 | 0 | 0 | 1.52 | 2.72 | 0 | 0 | 0 | 3.22 | 3.625 | 1.5625 | 0 | 0 | 0 | 0 | 0 | 2.51 | 0 | 14.2 | 0 | 0 | 13400 | 1130 | 957 | 11.1 | 1160 | 267 | 170 | 3.27 | 0 | 201 | 186000 | 0 | 86.6 | 807 | 209 | 568 | 0 | 0 | 0 | 0 | 0 | 0
W | W24X335 | W24X335 | T | 335 | 98.4 | 27.5 | 0 | 0 | 13.5 | 0 | 0 | 1.38 | 2.48 | 0 | 0 | 0 | 2.98 | 3.375 | 1.5 | 0 | 0 | 0 | 0 | 0 | 2.73 | 0 | 15.6 | 0 | 0 | 11900 | 1020 | 864 | 11 | 1030 | 238 | 152 | 3.23 | 0 | 152 | 161000 | 0 | 84.4 | 707 | 188 | 506 | 0 | 0 | 0 | 0 | 0 | 0
W | W24X306 | W24X306 | T | 306 | 89.8 | 27.1 | 0 | 0 | 13.4 | 0 | 0 | 1.26 | 2.28 | 0 | 0 | 0 | 2.78 | 3.1875 | 1.4375 | 0 | 0 | 0 | 0 | 0 | 2.94 | 0 | 17.1 | 0 | 0 | 10700 | 922 | 789 | 10.9 | 919 | 214 | 137 | 3.2 | 0 | 117 | 142000 | 0 | 83.1 | 635 | 172 | 459 | 0 | 0 | 0 | 0 | 0 | 0
W | W24X279 | W24X279 | T | 279 | 82 | 26.7 | 0 | 0 | 13.3 | 0 | 0 | 1.16 | 2.09 | 0 | 0 | 0 | 2.59 | 3 | 1.4375 | 0 | 0 | 0 | 0 | 0 | 3.18 | 0 | 18.6 | 0 | 0 | 9600 | 835 | 718 | 10.8 | 823 | 193 | 124 | 3.17 | 0 | 90.5 | 125000 | 0 | 81.8 | 569 | 156 | 416 | 0 | 0 | 0 | 0 | 0 | 0
W | W24X250 | W24X250 | T | 250 | 73.5 | 26.3 | 0 | 0 | 13.2 | 0 | 0 | 1.04 | 1.89 | 0 | 0 | 0 | 2.39 | 2.8125 | 1.375 | 0 | 0 | 0 | 0 | 0 | 3.49 | 0 | 20.7 | 0 | 0 | 8490 | 744 | 644 | 10.7 | 724 | 171 | 110 | 3.14 | 0 | 66.6 | 108000 | 0 | 80.6 | 502 | 140 | 370 | 0 | 0 | 0 | 0 | 0 | 0
W | W24X229 | W24X229 | F | 229 | 67.2 | 26 | 0 | 0 | 13.1 | 0 | 0 | 0.96 | 1.73 | 0 | 0 | 0 | 2.23 | 2.625 | 1.3125 | 0 | 0 | 0 | 0 | 0 | 3.79 | 0 | 22.5 | 0 | 0 | 7650 | 675 | 588 | 10.7 | 651 | 154 | 99.4 | 3.11 | 0 | 51.3 | 96100 | 0 | 79.5 | 450 | 127 | 336 | 0 | 0 | 0 | 0 | 0 | 0
W | W24X207 | W24X207 | F | 207 | 60.7 | 25.7 | 0 | 0 | 13 | 0 | 0 | 0.87 | 1.57 | 0 | 0 | 0 | 2.07 | 2.5 | 1.25 | 0 | 0 | 0 | 0 | 0 | 4.14 | 0 | 24.8 | 0 | 0 | 6820 | 606 | 531 | 10.6 | 578 | 137 | 88.8 | 3.08 | 0 | 38.3 | 84100 | 0 | 78.4 | 400 | 115 | 302 | 0 | 0 | 0 | 0 | 0 | 0
W | W24X192 | W24X192 | F | 192 | 56.3 | 25.5 | 0 | 0 | 13 | 0 | 0 | 0.81 | 1.46 | 0 | 0 | 0 | 1.96 | 2.375 | 1.25 | 0 | 0 | 0 | 0 | 0 | 4.43 | 0 | 26.6 | 0 | 0 | 6260 | 559 | 491 | 10.5 | 530 | 126 | 81.8 | 3.07 | 0 | 30.8 | 76300 | 0 | 78.1 | 371 | 107 | 280 | 0 | 0 | 0 | 0 | 0 | 0
W | W24X176 | W24X176 | F | 176 | 51.7 | 25.2 | 0 | 0 | 12.9 | 0 | 0 | 0.75 | 1.34 | 0 | 0 | 0 | 1.84 | 2.25 | 1.1875 | 0 | 0 | 0 | 0 | 0 | 4.81 | 0 | 28.7 | 0 | 0 | 5680 | 511 | 450 | 10.5 | 479 | 115 | 74.3 | 3.04 | 0 | 23.9 | 68400 | 0 | 76.9 | 333 | 97.1 | 254 | 0 | 0 | 0 | 0 | 0 | 0
W | W24X162 | W24X162 | F | 162 | 47.7 | 25 | 0 | 0 | 13 | 0 | 0 | 0.705 | 1.22 | 0 | 0 | 0 | 1.72 | 2.125 | 1.1875 | 0 | 0 | 0 | 0 | 0 | 5.31 | 0 | 30.6 | 0 | 0 | 5170 | 468 | 414 | 10.4 | 443 | 105 | 68.4 | 3.05 | 0 | 18.5 | 62600 | 0 | 77.3 | 306 | 89.2 | 233 | 0 | 0 | 0 | 0 | 0 | 0
W | W24X146 | W24X146 | F | 146 | 43 | 24.7 | 0 | 0 | 12.9 | 0 | 0 | 0.65 | 1.09 | 0 | 0 | 0 | 1.59 | 2 | 1.125 | 0 | 0 | 0 | 0 | 0 | 5.92 | 0 | 33.2 | 0 | 0 | 4580 | 418 | 371 | 10.3 | 391 | 93.2 | 60.5 | 3.01 | 0 | 13.4 | 54600 | 0 | 76.1 | 268 | 78.8 | 207 | 0 | 0 | 0 | 0 | 0 | 0
W | W24X131 | W24X131 | F | 131 | 38.5 | 24.5 | 0 | 0 | 12.9 | 0 | 0 | 0.605 | 0.96 | 0 | 0 | 0 | 1.46 | 1.875 | 1.125 | 0 | 0 | 0 | 0 | 0 | 6.7 | 0 | 35.6 | 0 | 0 | 4020 | 370 | 329 | 10.2 | 340 | 81.5 | 53 | 2.97 | 0 | 9.5 | 47100 | 0 | 75.9 | 235 | 69.5 | 184 | 0 | 0 | 0 | 0 | 0 | 0
W | W24X117 | W24X117 | F | 117 | 34.4 | 24.3 | 0 | 0 | 12.8 | 0 | 0 | 0.55 | 0.85 | 0 | 0 | 0 | 1.35 | 1.75 | 1.125 | 0 | 0 | 0 | 0 | 0 | 7.53 | 0 | 39.2 | 0 | 0 | 3540 | 327 | 291 | 10.1 | 297 | 71.4 | 46.5 | 2.94 | 0 | 6.72 | 40800 | 0 | 75 | 204 | 61 | 163 | 0 | 0 | 0 | 0 | 0 | 0
W | W24X104 | W24X104 | F | 104 | 30.6 | 24.1 | 0 | 0 | 12.8 | 0 | 0 | 0.5 | 0.75 | 0 | 0 | 0 | 1.25 | 1.625 | 1.0625 | 0 | 0 | 0 | 0 | 0 | 8.5 | 0 | 43.1 | 0 | 0 | 3100 | 289 | 258 | 10.1 | 259 | 62.4 | 40.7 | 2.91 | 0 | 4.72 | 35200 | 0 | 74.7 | 179 | 53.9 | 144 | 0 | 0 | 0 | 0 | 0 | 0
W | W24X103 | W24X103 | F | 103 | 30.3 | 24.5 | 0 | 0 | 9 | 0 | 0 | 0.55 | 0.98 | 0 | 0 | 0 | 1.48 | 1.875 | 1.125 | 0 | 0 | 0 | 0 | 0 | 4.59 | 0 | 39.2 | 0 | 0 | 3000 | 280 | 245 | 10 | 119 | 41.5 | 26.5 | 1.99 | 0 | 7.07 | 16600 | 0 | 52.9 | 117 | 48.7 | 139 | 0 | 0 | 0 | 0 | 0 | 0
W | W24X94 | W24X94 | F | 94 | 27.7 | 24.3 | 0 | 0 | 9.07 | 0 | 0 | 0.515 | 0.875 | 0 | 0 | 0 | 1.38 | 1.75 | 1.0625 | 0 | 0 | 0 | 0 | 0 | 5.18 | 0 | 41.9 | 0 | 0 | 2700 | 254 | 222 | 9.87 | 109 | 37.5 | 24 | 1.98 | 0 | 5.26 | 15000 | 0 | 53.1 | 105 | 43.8 | 126 | 0 | 0 | 0 | 0 | 0 | 0
W | W24X84 | W24X84 | F | 84 | 24.7 | 24.1 | 0 | 0 | 9.02 | 0 | 0 | 0.47 | 0.77 | 0 | 0 | 0 | 1.27 | 1.6875 | 1.0625 | 0 | 0 | 0 | 0 | 0 | 5.86 | 0 | 45.9 | 0 | 0 | 2370 | 224 | 196 | 9.79 | 94.4 | 32.6 | 20.9 | 1.95 | 0 | 3.7 | 12800 | 0 | 52.6 | 91.3 | 38.4 | 111 | 0 | 0 | 0 | 0 | 0 | 0
W | W24X76 | W24X76 | F | 76 | 22.4 | 23.9 | 0 | 0 | 8.99 | 0 | 0 | 0.44 | 0.68 | 0 | 0 | 0 | 1.18 | 1.5625 | 1.0625 | 0 | 0 | 0 | 0 | 0 | 6.61 | 0 | 49 | 0 | 0 | 2100 | 200 | 176 | 9.69 | 82.5 | 28.6 | 18.4 | 1.92 | 0 | 2.68 | 11100 | 0 | 52.2 | 79.8 | 33.8 | 98.9 | 0 | 0 | 0 | 0 | 0 | 0
W | W24X68 | W24X68 | F | 68 | 20.1 | 23.7 | 0 | 0 | 8.97 | 0 | 0 | 0.415 | 0.585 | 0 | 0 | 0 | 1.09 | 1.5 | 1.0625 | 0 | 0 | 0 | 0 | 0 | 7.66 | 0 | 52 | 0 | 0 | 1830 | 177 | 154 | 9.55 | 70.4 | 24.5 | 15.7 | 1.87 | 0 | 1.87 | 9430 | 0 | 51.8 | 68 | 28.9 | 87 | 0 | 0 | 0 | 0 | 0 | 0
W | W24X62 | W24X62 | F | 62 | 18.2 | 23.7 | 0 | 0 | 7.04 | 0 | 0 | 0.43 | 0.59 | 0 | 0 | 0 | 1.09 | 1.5 | 1.0625 | 0 | 0 | 0 | 0 | 0 | 5.97 | 0 | 50.1 | 0 | 0 | 1550 | 153 | 131 | 9.23 | 34.5 | 15.7 | 9.8 | 1.38 | 0 | 1.71 | 4620 | 0 | 40.7 | 42.2 | 22.5 | 75.3 | 0 | 0 | 0 | 0 | 0 | 0
W | W24X55 | W24X55 | F | 55 | 16.2 | 23.6 | 0 | 0 | 7.01 | 0 | 0 | 0.395 | 0.505 | 0 | 0 | 0 | 1.01 | 1.4375 | 1 | 0 | 0 | 0 | 0 | 0 | 6.94 | 0 | 54.6 | 0 | 0 | 1350 | 134 | 114 | 9.11 | 29.1 | 13.3 | 8.3 | 1.34 | 0 | 1.18 | 3870 | 0 | 40.5 | 35.8 | 19.3 | 66.1 | 0 | 0 | 0 | 0 | 0 | 0
W | W21X201 | W21X201 | F | 201 | 59.2 | 23 | 0 | 0 | 12.6 | 0 | 0 | 0.91 | 1.63 | 0 | 0 | 0 | 2.13 | 2.5 | 1.3125 | 0 | 0 | 0 | 0 | 0 | 3.86 | 0 | 20.6 | 0 | 0 | 5310 | 530 | 461 | 9.47 | 542 | 133 | 86.1 | 3.02 | 0 | 40.9 | 62000 | 0 | 67.3 | 346 | 102 | 264 | 0 | 0 | 0 | 0 | 0 | 0
W | W21X182 | W21X182 | F | 182 | 53.6 | 22.7 | 0 | 0 | 12.5 | 0 | 0 | 0.83 | 1.48 | 0 | 0 | 0 | 1.98 | 2.375 | 1.25 | 0 | 0 | 0 | 0 | 0 | 4.22 | 0 | 22.6 | 0 | 0 | 4730 | 476 | 417 | 9.4 | 483 | 119 | 77.2 | 3 | 0 | 30.7 | 54400 | 0 | 66.3 | 307 | 91.6 | 237 | 0 | 0 | 0 | 0 | 0 | 0
W | W21X166 | W21X166 | F | 166 | 48.8 | 22.5 | 0 | 0 | 12.4 | 0 | 0 | 0.75 | 1.36 | 0 | 0 | 0 | 1.86 | 2.25 | 1.1875 | 0 | 0 | 0 | 0 | 0 | 4.57 | 0 | 25 | 0 | 0 | 4280 | 432 | 380 | 9.36 | 435 | 108 | 70 | 2.99 | 0 | 23.6 | 48500 | 0 | 65.5 | 276 | 83.7 | 215 | 0 | 0 | 0 | 0 | 0 | 0
W | W21X147 | W21X147 | F | 147 | 43.2 | 22.1 | 0 | 0 | 12.5 | 0 | 0 | 0.72 | 1.15 | 0 | 0 | 0 | 1.65 | 2 | 1.1875 | 0 | 0 | 0 | 0 | 0 | 5.44 | 0 | 26.1 | 0 | 0 | 3630 | 373 | 329 | 9.17 | 376 | 92.6 | 60.1 | 2.95 | 0 | 15.4 | 41100 | 0 | 65.5 | 235 | 71 | 186 | 0 | 0 | 0 | 0 | 0 | 0
W | W21X132 | W21X132 | F | 132 | 38.8 | 21.8 | 0 | 0 | 12.4 | 0 | 0 | 0.65 | 1.04 | 0 | 0 | 0 | 1.54 | 1.9375 | 1.125 | 0 | 0 | 0 | 0 | 0 | 6.01 | 0 | 28.9 | 0 | 0 | 3220 | 333 | 295 | 9.12 | 333 | 82.3 | 53.5 | 2.93 | 0 | 11.3 | 36000 | 0 | 64.4 | 206 | 62.8 | 164 | 0 | 0 | 0 | 0 | 0 | 0
W | W21X122 | W21X122 | F | 122 | 35.9 | 21.7 | 0 | 0 | 12.4 | 0 | 0 | 0.6 | 0.96 | 0 | 0 | 0 | 1.46 | 1.8125 | 1.125 | 0 | 0 | 0 | 0 | 0 | 6.45 | 0 | 31.3 | 0 | 0 | 2960 | 307 | 273 | 9.09 | 305 | 75.6 | 49.2 | 2.92 | 0 | 8.98 | 32700 | 0 | 64.3 | 191 | 58.7 | 153 | 0 | 0 | 0 | 0 | 0 | 0
W | W21X111 | W21X111 | F | 111 | 32.7 | 21.5 | 0 | 0 | 12.3 | 0 | 0 | 0.55 | 0.875 | 0 | 0 | 0 | 1.38 | 1.75 | 1.125 | 0 | 0 | 0 | 0 | 0 | 7.05 | 0 | 34.1 | 0 | 0 | 2670 | 279 | 249 | 9.05 | 274 | 68.2 | 44.5 | 2.9 | 0 | 6.83 | 29200 | 0 | 63.4 | 171 | 53 | 138 | 0 | 0 | 0 | 0 | 0 | 0
W | W21X101 | W21X101 | F | 101 | 29.8 | 21.4 | 0 | 0 | 12.3 | 0 | 0 | 0.5 | 0.8 | 0 | 0 | 0 | 1.3 | 1.6875 | 1.0625 | 0 | 0 | 0 | 0 | 0 | 7.68 | 0 | 37.5 | 0 | 0 | 2420 | 253 | 227 | 9.02 | 248 | 61.7 | 40.3 | 2.89 | 0 | 5.21 | 26200 | 0 | 63.3 | 156 | 48.6 | 126 | 0 | 0 | 0 | 0 | 0 | 0
W | W21X93 | W21X93 | F | 93 | 27.3 | 21.6 | 0 | 0 | 8.42 | 0 | 0 | 0.58 | 0.93 | 0 | 0 | 0 | 1.43 | 1.625 | 0.9375 | 0 | 0 | 0 | 0 | 0 | 4.53 | 0 | 32.3 | 0 | 0 | 2070 | 221 | 192 | 8.7 | 92.9 | 34.7 | 22.1 | 1.84 | 0 | 6.03 | 9940 | 0 | 43.5 | 85.2 | 37.7 | 109 | 0 | 0 | 0 | 0 | 0 | 0
W | W21X83 | W21X83 | F | 83 | 24.3 | 21.4 | 0 | 0 | 8.36 | 0 | 0 | 0.515 | 0.835 | 0 | 0 | 0 | 1.34 | 1.5 | 0.875 | 0 | 0 | 0 | 0 | 0 | 5 | 0 | 36.4 | 0 | 0 | 1830 | 196 | 171 | 8.67 | 81.4 | 30.5 | 19.5 | 1.83 | 0 | 4.34 | 8630 | 0 | 43 | 75 | 33.7 | 96.8 | 0 | 0 | 0 | 0 | 0 | 0
W | W21X73 | W21X73 | F | 73 | 21.5 | 21.2 | 0 | 0 | 8.3 | 0 | 0 | 0.455 | 0.74 | 0 | 0 | 0 | 1.24 | 1.4375 | 0.875 | 0 | 0 | 0 | 0 | 0 | 5.6 | 0 | 41.2 | 0 | 0 | 1600 | 172 | 151 | 8.64 | 70.6 | 26.6 | 17 | 1.81 | 0 | 3.02 | 7410 | 0 | 42.5 | 65.2 | 29.7 | 85 | 0 | 0 | 0 | 0 | 0 | 0
W | W21X68 | W21X68 | F | 68 | 20 | 21.1 | 0 | 0 | 8.27 | 0 | 0 | 0.43 | 0.685 | 0 | 0 | 0 | 1.19 | 1.375 | 0.875 | 0 | 0 | 0 | 0 | 0 | 6.04 | 0 | 43.6 | 0 | 0 | 1480 | 160 | 140 | 8.6 | 64.7 | 24.4 | 15.7 | 1.8 | 0 | 2.45 | 6760 | 0 | 42.2 | 59.8 | 27.4 | 78.7 | 0 | 0 | 0 | 0 | 0 | 0
W | W21X62 | W21X62 | F | 62 | 18.3 | 21 | 0 | 0 | 8.24 | 0 | 0 | 0.4 | 0.615 | 0 | 0 | 0 | 1.12 | 1.3125 | 0.8125 | 0 | 0 | 0 | 0 | 0 | 6.7 | 0 | 46.9 | 0 | 0 | 1330 | 144 | 127 | 8.54 | 57.5 | 21.7 | 14 | 1.77 | 0 | 1.83 | 5960 | 0 | 42 | 53.2 | 24.6 | 71.2 | 0 | 0 | 0 | 0 | 0 | 0
W | W21X55 | W21X55 | F | 55 | 16.2 | 20.8 | 0 | 0 | 8.22 | 0 | 0 | 0.375 | 0.522 | 0 | 0 | 0 | 1.02 | 1.1875 | 0.8125 | 0 | 0 | 0 | 0 | 0 | 7.87 | 0 | 50 | 0 | 0 | 1140 | 126 | 110 | 8.4 | 48.4 | 18.4 | 11.8 | 1.73 | 0 | 1.24 | 4980 | 0 | 41.7 | 44.7 | 20.8 | 61.8 | 0 | 0 | 0 | 0 | 0 | 0
W | W21X48 | W21X48 | F | 48 | 14.1 | 20.6 | 0 | 0 | 8.14 | 0 | 0 | 0.35 | 0.43 | 0 | 0 | 0 | 0.93 | 1.125 | 0.8125 | 0 | 0 | 0 | 0 | 0 | 9.47 | 0 | 53.6 | 0 | 0 | 959 | 107 | 93 | 8.24 | 38.7 | 14.9 | 9.52 | 1.66 | 0 | 0.803 | 3950 | 0 | 41 | 35.9 | 16.9 | 52.3 | 0 | 0 | 0 | 0 | 0 | 0
W | W21X57 | W21X57 | F | 57 | 16.7 | 21.1 | 0 | 0 | 6.56 | 0 | 0 | 0.405 | 0.65 | 0 | 0 | 0 | 1.15 | 1.3125 | 0.8125 | 0 | 0 | 0 | 0 | 0 | 5.04 | 0 | 46.3 | 0 | 0 | 1170 | 129 | 111 | 8.36 | 30.6 | 14.8 | 9.35 | 1.35 | 0 | 1.77 | 3190 | 0 | 33.5 | 35.8 | 20.5 | 63.4 | 0 | 0 | 0 | 0 | 0 | 0
W | W21X50 | W21X50 | F | 50 | 14.7 | 20.8 | 0 | 0 | 6.53 | 0 | 0 | 0.38 | 0.535 | 0 | 0 | 0 | 1.04 | 1.25 | 0.8125 | 0 | 0 | 0 | 0 | 0 | 6.1 | 0 | 49.4 | 0 | 0 | 984 | 110 | 94.5 | 8.18 | 24.9 | 12.2 | 7.64 | 1.3 | 0 | 1.14 | 2570 | 0 | 33.1 | 28.9 | 16.7 | 53.9 | 0 | 0 | 0 | 0 | 0 | 0
W | W21X44 | W21X44 | F | 44 | 13 | 20.7 | 0 | 0 | 6.5 | 0 | 0 | 0.35 | 0.45 | 0 | 0 | 0 | 0.95 | 1.125 | 0.8125 | 0 | 0 | 0 | 0 | 0 | 7.22 | 0 | 53.6 | 0 | 0 | 843 | 95.4 | 81.6 | 8.06 | 20.7 | 10.2 | 6.37 | 1.26 | 0 | 0.77 | 2110 | 0 | 32.9 | 24.1 | 14 | 46.8 | 0 | 0 | 0 | 0 | 0 | 0
W | W18x311 | W18x311 | T | 311 | 91.6 | 22.3 | 0 | 0 | 12 | 0 | 0 | 1.52 | 2.74 | 0 | 0 | 0 | 3.24 | 3.4375 | 1.375 | 0 | 0 | 0 | 0 | 0 | 2.19 | 0 | 10.4 | 0 | 0 | 6970 | 754 | 624 | 8.72 | 795 | 207 | 132 | 2.95 | 0 | 176 | 76200 | 0 | 58.7 | 482 | 140 | 375 | 0 | 0 | 0 | 0 | 0 | 0
W | W18x283 | W18x283 | T | 283 | 83.3 | 21.9 | 0 | 0 | 11.9 | 0 | 0 | 1.4 | 2.5 | 0 | 0 | 0 | 3 | 3.1875 | 1.3125 | 0 | 0 | 0 | 0 | 0 | 2.38 | 0 | 11.3 | 0 | 0 | 6170 | 676 | 565 | 8.61 | 704 | 185 | 118 | 2.91 | 0 | 134 | 65900 | 0 | 57.7 | 429 | 127 | 339 | 0 | 0 | 0 | 0 | 0 | 0
W | W18x258 | W18x258 | T | 258 | 75.9 | 21.5 | 0 | 0 | 11.8 | 0 | 0 | 1.28 | 2.3 | 0 | 0 | 0 | 2.7 | 3 | 1.25 | 0 | 0 | 0 | 0 | 0 | 2.56 | 0 | 12.5 | 0 | 0 | 5510 | 611 | 514 | 8.53 | 628 | 166 | 107 | 2.88 | 0 | 103 | 57600 | 0 | 56.6 | 384 | 116 | 306 | 0 | 0 | 0 | 0 | 0 | 0
W | W18x234 | W18x234 | T | 234 | 68.8 | 21.1 | 0 | 0 | 11.7 | 0 | 0 | 1.16 | 2.11 | 0 | 0 | 0 | 2.51 | 2.75 | 1.1875 | 0 | 0 | 0 | 0 | 0 | 2.76 | 0 | 16.8 | 0 | 0 | 4900 | 549 | 466 | 8.44 | 558 | 149 | 95.8 | 2.85 | 0 | 78.7 | 50100 | 0 | 55.5 | 343 | 106 | 276 | 0 | 0 | 0 | 0 | 0 | 0
W | W18x211 | W18x211 | F | 211 | 62.1 | 20.7 | 0 | 0 | 11.6 | 0 | 0 | 1.06 | 1.91 | 0 | 0 | 0 | 2.31 | 2.5625 | 1.1875 | 0 | 0 | 0 | 0 | 0 | 3.02 | 0 | 15.1 | 0 | 0 | 4330 | 490 | 419 | 8.35 | 493 | 132 | 85.3 | 2.82 | 0 | 58.6 | 43400 | 0 | 54.5 | 302 | 94.6 | 246 | 0 | 0 | 0 | 0 | 0 | 0
W | W18x192 | W18x192 | F | 192 | 56.4 | 20.4 | 0 | 0 | 11.5 | 0 | 0 | 0.96 | 1.75 | 0 | 0 | 0 | 2.15 | 2.4375 | 1.125 | 0 | 0 | 0 | 0 | 0 | 3.27 | 0 | 16.7 | 0 | 0 | 3870 | 442 | 380 | 8.28 | 440 | 119 | 76.8 | 2.79 | 0 | 44.7 | 38000 | 0 | 53.6 | 270 | 86 | 222 | 0 | 0 | 0 | 0 | 0 | 0
W | W18X175 | W18X175 | F | 175 | 51.3 | 20 | 0 | 0 | 11.4 | 0 | 0 | 0.89 | 1.59 | 0 | 0 | 0 | 1.99 | 2.4375 | 1.25 | 0 | 0 | 0 | 0 | 0 | 3.58 | 0 | 18 | 0 | 0 | 3450 | 398 | 344 | 8.2 | 391 | 106 | 68.8 | 2.76 | 0 | 33.8 | 33300 | 0 | 52.5 | 238 | 76.9 | 198 | 0 | 0 | 0 | 0 | 0 | 0
W | W18X158 | W18X158 | F | 158 | 46.3 | 19.7 | 0 | 0 | 11.3 | 0 | 0 | 0.81 | 1.44 | 0 | 0 | 0 | 1.84 | 2.375 | 1.25 | 0 | 0 | 0 | 0 | 0 | 3.92 | 0 | 19.8 | 0 | 0 | 3060 | 356 | 310 | 8.12 | 347 | 94.8 | 61.4 | 2.74 | 0 | 25.2 | 29000 | 0 | 51.6 | 210 | 69 | 177 | 0 | 0 | 0 | 0 | 0 | 0
W | W18X143 | W18X143 | F | 143 | 42.1 | 19.5 | 0 | 0 | 11.2 | 0 | 0 | 0.73 | 1.32 | 0 | 0 | 0 | 1.72 | 2.1875 | 1.1875 | 0 | 0 | 0 | 0 | 0 | 4.25 | 0 | 22 | 0 | 0 | 2750 | 322 | 282 | 8.09 | 311 | 85.4 | 55.5 | 2.72 | 0 | 19.2 | 25700 | 0 | 50.9 | 188 | 62.8 | 160 | 0 | 0 | 0 | 0 | 0 | 0
W | W18X130 | W18X130 | F | 130 | 38.2 | 19.3 | 0 | 0 | 11.2 | 0 | 0 | 0.67 | 1.2 | 0 | 0 | 0 | 1.6 | 2.0625 | 1.1875 | 0 | 0 | 0 | 0 | 0 | 4.65 | 0 | 23.9 | 0 | 0 | 2460 | 290 | 256 | 8.03 | 278 | 76.7 | 49.9 | 2.7 | 0 | 14.5 | 22700 | 0 | 50.7 | 170 | 57.2 | 146 | 0 | 0 | 0 | 0 | 0 | 0
W | W18X119 | W18X119 | F | 119 | 35.1 | 19 | 0 | 0 | 11.3 | 0 | 0 | 0.655 | 1.06 | 0 | 0 | 0 | 1.46 | 1.9375 | 1.1875 | 0 | 0 | 0 | 0 | 0 | 5.31 | 0 | 24.5 | 0 | 0 | 2190 | 262 | 231 | 7.9 | 253 | 69.1 | 44.9 | 2.69 | 0 | 10.6 | 20300 | 0 | 50.7 | 152 | 50.6 | 131 | 0 | 0 | 0 | 0 | 0 | 0
W | W18X106 | W18X106 | F | 106 | 31.1 | 18.7 | 0 | 0 | 11.2 | 0 | 0 | 0.59 | 0.94 | 0 | 0 | 0 | 1.34 | 1.8125 | 1.125 | 0 | 0 | 0 | 0 | 0 | 5.96 | 0 | 27.2 | 0 | 0 | 1910 | 230 | 204 | 7.84 | 220 | 60.5 | 39.4 | 2.66 | 0 | 7.48 | 17400 | 0 | 49.7 | 131 | 44.3 | 114 | 0 | 0 | 0 | 0 | 0 | 0
W | W18X97 | W18X97 | F | 97 | 28.5 | 18.6 | 0 | 0 | 11.1 | 0 | 0 | 0.535 | 0.87 | 0 | 0 | 0 | 1.27 | 1.75 | 1.125 | 0 | 0 | 0 | 0 | 0 | 6.41 | 0 | 30 | 0 | 0 | 1750 | 211 | 188 | 7.82 | 201 | 55.3 | 36.1 | 2.65 | 0 | 5.86 | 15800 | 0 | 49.2 | 119 | 40.7 | 105 | 0 | 0 | 0 | 0 | 0 | 0
W | W18X86 | W18X86 | F | 86 | 25.3 | 18.4 | 0 | 0 | 11.1 | 0 | 0 | 0.48 | 0.77 | 0 | 0 | 0 | 1.17 | 1.625 | 1.0625 | 0 | 0 | 0 | 0 | 0 | 7.2 | 0 | 33.4 | 0 | 0 | 1530 | 186 | 166 | 7.77 | 175 | 48.4 | 31.6 | 2.63 | 0 | 4.1 | 13600 | 0 | 48.9 | 105 | 36 | 92.4 | 0 | 0 | 0 | 0 | 0 | 0
W | W18X76 | W18X76 | F | 76 | 22.3 | 18.2 | 0 | 0 | 11 | 0 | 0 | 0.425 | 0.68 | 0 | 0 | 0 | 1.08 | 1.5625 | 1.0625 | 0 | 0 | 0 | 0 | 0 | 8.11 | 0 | 37.8 | 0 | 0 | 1330 | 163 | 146 | 7.73 | 152 | 42.2 | 27.6 | 2.61 | 0 | 2.83 | 11700 | 0 | 48.2 | 90.1 | 31.5 | 80.6 | 0 | 0 | 0 | 0 | 0 | 0
W | W18X71 | W18X71 | F | 71 | 20.8 | 18.5 | 0 | 0 | 7.64 | 0 | 0 | 0.495 | 0.81 | 0 | 0 | 0 | 1.21 | 1.5 | 0.875 | 0 | 0 | 0 | 0 | 0 | 4.71 | 0 | 32.4 | 0 | 0 | 1170 | 146 | 127 | 7.5 | 60.3 | 24.7 | 15.8 | 1.7 | 0 | 3.49 | 4700 | 0 | 33.8 | 52.3 | 25.6 | 72.4 | 0 | 0 | 0 | 0 | 0 | 0
W | W18X65 | W18X65 | F | 65 | 19.1 | 18.4 | 0 | 0 | 7.59 | 0 | 0 | 0.45 | 0.75 | 0 | 0 | 0 | 1.15 | 1.4375 | 0.875 | 0 | 0 | 0 | 0 | 0 | 5.06 | 0 | 35.7 | 0 | 0 | 1070 | 133 | 117 | 7.49 | 54.8 | 22.5 | 14.4 | 1.69 | 0 | 2.73 | 4240 | 0 | 33.5 | 47.7 | 23.6 | 66.3 | 0 | 0 | 0 | 0 | 0 | 0
W | W18X60 | W18X60 | F | 60 | 17.6 | 18.2 | 0 | 0 | 7.56 | 0 | 0 | 0.415 | 0.695 | 0 | 0 | 0 | 1.1 | 1.375 | 0.8125 | 0 | 0 | 0 | 0 | 0 | 5.44 | 0 | 38.7 | 0 | 0 | 984 | 123 | 108 | 7.47 | 50.1 | 20.6 | 13.3 | 1.68 | 0 | 2.17 | 3850 | 0 | 33.1 | 43.5 | 21.7 | 60.6 | 0 | 0 | 0 | 0 | 0 | 0
W | W18X55 | W18X55 | F | 55 | 16.2 | 18.1 | 0 | 0 | 7.53 | 0 | 0 | 0.39 | 0.63 | 0 | 0 | 0 | 1.03 | 1.3125 | 0.8125 | 0 | 0 | 0 | 0 | 0 | 5.98 | 0 | 41.1 | 0 | 0 | 890 | 112 | 98.3 | 7.41 | 44.9 | 18.5 | 11.9 | 1.67 | 0 | 1.66 | 3430 | 0 | 32.9 | 39 | 19.6 | 55.3 | 0 | 0 | 0 | 0 | 0 | 0
W | W18X50 | W18X50 | F | 50 | 14.7 | 18 | 0 | 0 | 7.5 | 0 | 0 | 0.355 | 0.57 | 0 | 0 | 0 | 0.972 | 1.25 | 0.8125 | 0 | 0 | 0 | 0 | 0 | 6.57 | 0 | 45.2 | 0 | 0 | 800 | 101 | 88.9 | 7.38 | 40.1 | 16.6 | 10.7 | 1.65 | 0 | 1.24 | 3040 | 0 | 32.7 | 34.9 | 17.7 | 49.9 | 0 | 0 | 0 | 0 | 0 | 0
W | W18X46 | W18X46 | F | 46 | 13.5 | 18.1 | 0 | 0 | 6.06 | 0 | 0 | 0.36 | 0.605 | 0 | 0 | 0 | 1.01 | 1.25 | 0.8125 | 0 | 0 | 0 | 0 | 0 | 5.01 | 0 | 44.6 | 0 | 0 | 712 | 90.7 | 78.8 | 7.25 | 22.5 | 11.7 | 7.43 | 1.29 | 0 | 1.22 | 1720 | 0 | 26.5 | 24.3 | 15.1 | 44.9 | 0 | 0 | 0 | 0 | 0 | 0
W | W18X40 | W18X40 | F | 40 | 11.8 | 17.9 | 0 | 0 | 6.02 | 0 | 0 | 0.315 | 0.525 | 0 | 0 | 0 | 0.927 | 1.1875 | 0.8125 | 0 | 0 | 0 | 0 | 0 | 5.73 | 0 | 50.9 | 0 | 0 | 612 | 78.4 | 68.4 | 7.21 | 19.1 | 10 | 6.35 | 1.27 | 0 | 0.81 | 1440 | 0 | 26.1 | 20.7 | 13 | 38.6 | 0 | 0 | 0 | 0 | 0 | 0
W | W18X35 | W18X35 | F | 35 | 10.3 | 17.7 | 0 | 0 | 6 | 0 | 0 | 0.3 | 0.425 | 0 | 0 | 0 | 0.827 | 1.125 | 0.75 | 0 | 0 | 0 | 0 | 0 | 7.06 | 0 | 53.5 | 0 | 0 | 510 | 66.5 | 57.6 | 7.04 | 15.3 | 8.06 | 5.12 | 1.22 | 0 | 0.506 | 1140 | 0 | 25.9 | 16.5 | 10.5 | 32.7 | 0 | 0 | 0 | 0 | 0 | 0
W | W16X100 | W16X100 | F | 100 | 29.5 | 17 | 0 | 0 | 10.4 | 0 | 0 | 0.585 | 0.985 | 0 | 0 | 0 | 1.39 | 1.875 | 1.125 | 0 | 0 | 0 | 0 | 0 | 5.29 | 0 | 24.3 | 0 | 0 | 1490 | 198 | 175 | 7.1 | 186 | 54.9 | 35.7 | 2.51 | 0 | 7.73 | 11900 | 0 | 41.6 | 107 | 38.7 | 98.5 | 0 | 0 | 0 | 0 | 0 | 0
W | W16X89 | W16X89 | F | 89 | 26.2 | 16.8 | 0 | 0 | 10.4 | 0 | 0 | 0.525 | 0.875 | 0 | 0 | 0 | 1.28 | 1.75 | 1.0625 | 0 | 0 | 0 | 0 | 0 | 5.92 | 0 | 27 | 0 | 0 | 1300 | 175 | 155 | 7.05 | 163 | 48.1 | 31.4 | 2.49 | 0 | 5.45 | 10200 | 0 | 41.4 | 94.2 | 34.4 | 87.3 | 0 | 0 | 0 | 0 | 0 | 0
W | W16X77 | W16X77 | F | 77 | 22.6 | 16.5 | 0 | 0 | 10.3 | 0 | 0 | 0.455 | 0.76 | 0 | 0 | 0 | 1.16 | 1.625 | 1.0625 | 0 | 0 | 0 | 0 | 0 | 6.77 | 0 | 31.2 | 0 | 0 | 1110 | 150 | 134 | 7 | 138 | 41.1 | 26.9 | 2.47 | 0 | 3.57 | 8590 | 0 | 40.5 | 79.3 | 29.4 | 74.4 | 0 | 0 | 0 | 0 | 0 | 0
W | W16X67 | W16X67 | F | 67 | 19.7 | 16.3 | 0 | 0 | 10.2 | 0 | 0 | 0.395 | 0.665 | 0 | 0 | 0 | 1.07 | 1.5625 | 1 | 0 | 0 | 0 | 0 | 0 | 7.7 | 0 | 35.9 | 0 | 0 | 954 | 130 | 117 | 6.96 | 119 | 35.5 | 23.2 | 2.46 | 0 | 2.39 | 7300 | 0 | 39.9 | 67.6 | 25.5 | 64.1 | 0 | 0 | 0 | 0 | 0 | 0
W | W16X57 | W16X57 | F | 57 | 16.8 | 16.4 | 0 | 0 | 7.12 | 0 | 0 | 0.43 | 0.715 | 0 | 0 | 0 | 1.12 | 1.375 | 0.875 | 0 | 0 | 0 | 0 | 0 | 4.98 | 0 | 33 | 0 | 0 | 758 | 105 | 92.2 | 6.72 | 43.1 | 18.9 | 12.1 | 1.6 | 0 | 2.22 | 2660 | 0 | 27.9 | 35.5 | 18.8 | 52 | 0 | 0 | 0 | 0 | 0 | 0
W | W16X50 | W16X50 | F | 50 | 14.7 | 16.3 | 0 | 0 | 7.07 | 0 | 0 | 0.38 | 0.63 | 0 | 0 | 0 | 1.03 | 1.3125 | 0.8125 | 0 | 0 | 0 | 0 | 0 | 5.61 | 0 | 37.4 | 0 | 0 | 659 | 92 | 81 | 6.68 | 37.2 | 16.3 | 10.5 | 1.59 | 0 | 1.52 | 2270 | 0 | 27.7 | 30.8 | 16.5 | 45.6 | 0 | 0 | 0 | 0 | 0 | 0
W | W16X45 | W16X45 | F | 45 | 13.3 | 16.1 | 0 | 0 | 7.04 | 0 | 0 | 0.345 | 0.565 | 0 | 0 | 0 | 0.967 | 1.25 | 0.8125 | 0 | 0 | 0 | 0 | 0 | 6.23 | 0 | 41.1 | 0 | 0 | 586 | 82.3 | 72.7 | 6.65 | 32.8 | 14.5 | 9.34 | 1.57 | 0 | 1.11 | 1990 | 0 | 27.3 | 27.2 | 14.7 | 40.6 | 0 | 0 | 0 | 0 | 0 | 0
W | W16X40 | W16X40 | F | 40 | 11.8 | 16 | 0 | 0 | 7 | 0 | 0 | 0.305 | 0.505 | 0 | 0 | 0 | 0.907 | 1.1875 | 0.8125 | 0 | 0 | 0 | 0 | 0 | 6.93 | 0 | 46.5 | 0 | 0 | 518 | 73 | 64.7 | 6.63 | 28.9 | 12.7 | 8.25 | 1.57 | 0 | 0.794 | 1730 | 0 | 27.1 | 24 | 13.1 | 36 | 0 | 0 | 0 | 0 | 0 | 0
W | W16X36 | W16X36 | F | 36 | 10.6 | 15.9 | 0 | 0 | 6.99 | 0 | 0 | 0.295 | 0.43 | 0 | 0 | 0 | 0.832 | 1.125 | 0.75 | 0 | 0 | 0 | 0 | 0 | 8.12 | 0 | 48.1 | 0 | 0 | 448 | 64 | 56.5 | 6.51 | 24.5 | 10.8 | 7 | 1.52 | 0 | 0.545 | 1460 | 0 | 27 | 20.3 | 11.1 | 31.6 | 0 | 0 | 0 | 0 | 0 | 0
W | W16X31 | W16X31 | F | 31 | 9.13 | 15.9 | 0 | 0 | 5.53 | 0 | 0 | 0.275 | 0.44 | 0 | 0 | 0 | 0.842 | 1.125 | 0.75 | 0 | 0 | 0 | 0 | 0 | 6.28 | 0 | 51.6 | 0 | 0 | 375 | 54 | 47.2 | 6.41 | 12.4 | 7.03 | 4.49 | 1.17 | 0 | 0.461 | 739 | 0 | 21.4 | 13 | 8.94 | 26.6 | 0 | 0 | 0 | 0 | 0 | 0
W | W16X26 | W16X26 | F | 26 | 7.68 | 15.7 | 0 | 0 | 5.5 | 0 | 0 | 0.25 | 0.345 | 0 | 0 | 0 | 0.747 | 1.0625 | 0.75 | 0 | 0 | 0 | 0 | 0 | 7.97 | 0 | 56.8 | 0 | 0 | 301 | 44.2 | 38.4 | 6.26 | 9.59 | 5.48 | 3.49 | 1.12 | 0 | 0.262 | 565 | 0 | 21.1 | 10 | 6.95 | 21.6 | 0 | 0 | 0 | 0 | 0 | 0
W | W14X730 | W14X730 | T | 730 | 215 | 22.4 | 0 | 0 | 17.9 | 0 | 0 | 3.07 | 4.91 | 0 | 0 | 0 | 5.51 | 6.1875 | 2.75 | 0 | 0 | 0 | 0 | 0 | 1.82 | 0 | 3.71 | 0 | 0 | 14300 | 1660 | 1280 | 8.17 | 4720 | 816 | 527 | 4.69 | 0 | 1450 | 362000 | 0 | 78.3 | 1720 | 318 | 829 | 0 | 0 | 0 | 0 | 0 | 0
W | W14X665 | W14X665 | T | 665 | 196 | 21.6 | 0 | 0 | 17.7 | 0 | 0 | 2.83 | 4.52 | 0 | 0 | 0 | 5.12 | 5.8125 | 2.625 | 0 | 0 | 0 | 0 | 0 | 1.95 | 0 | 4.03 | 0 | 0 | 12400 | 1480 | 1150 | 7.98 | 4170 | 730 | 472 | 4.62 | 0 | 1120 | 305000 | 0 | 75.6 | 1510 | 287 | 739 | 0 | 0 | 0 | 0 | 0 | 0
W | W14X605 | W14X605 | T | 605 | 178 | 20.9 | 0 | 0 | 17.4 | 0 | 0 | 2.6 | 4.16 | 0 | 0 | 0 | 4.76 | 5.4375 | 2.5 | 0 | 0 | 0 | 0 | 0 | 2.09 | 0 | 4.39 | 0 | 0 | 10800 | 1320 | 1040 | 7.8 | 3680 | 652 | 423 | 4.55 | 0 | 869 | 258000 | 0 | 72.8 | 1320 | 258 | 657 | 0 | 0 | 0 | 0 | 0 | 0
W | W14X550 | W14X550 | T | 550 | 162 | 20.2 | 0 | 0 | 17.2 | 0 | 0 | 2.38 | 3.82 | 0 | 0 | 0 | 4.42 | 5.125 | 2.375 | 0 | 0 | 0 | 0 | 0 | 2.25 | 0 | 4.79 | 0 | 0 | 9430 | 1180 | 931 | 7.63 | 3250 | 583 | 378 | 4.49 | 0 | 669 | 219000 | 0 | 70.4 | 1160 | 232 | 585 | 0 | 0 | 0 | 0 | 0 | 0
W | W14X500 | W14X500 | T | 500 | 147 | 19.6 | 0 | 0 | 17 | 0 | 0 | 2.19 | 3.5 | 0 | 0 | 0 | 4.1 | 4.8125 | 2.3125 | 0 | 0 | 0 | 0 | 0 | 2.43 | 0 | 5.21 | 0 | 0 | 8210 | 1050 | 838 | 7.48 | 2880 | 522 | 339 | 4.43 | 0 | 514 | 187000 | 0 | 68.4 | 1020 | 209 | 522 | 0 | 0 | 0 | 0 | 0 | 0
W | W14X455 | W14X455 | T | 455 | 134 | 19 | 0 | 0 | 16.8 | 0 | 0 | 2.02 | 3.21 | 0 | 0 | 0 | 3.81 | 4.5 | 2.25 | 0 | 0 | 0 | 0 | 0 | 2.62 | 0 | 5.66 | 0 | 0 | 7190 | 936 | 756 | 7.33 | 2560 | 468 | 304 | 4.38 | 0 | 395 | 160000 | 0 | 66.3 | 894 | 187 | 466 | 0 | 0 | 0 | 0 | 0 | 0
W | W14X426 | W14X426 | T | 426 | 125 | 18.7 | 0 | 0 | 16.7 | 0 | 0 | 1.88 | 3.04 | 0 | 0 | 0 | 3.63 | 4.3125 | 2.125 | 0 | 0 | 0 | 0 | 0 | 2.75 | 0 | 6.08 | 0 | 0 | 6600 | 869 | 706 | 7.26 | 2360 | 434 | 283 | 4.34 | 0 | 331 | 144000 | 0 | 65.4 | 830 | 176 | 435 | 0 | 0 | 0 | 0 | 0 | 0
W | W14X398 | W14X398 | T | 398 | 117 | 18.3 | 0 | 0 | 16.6 | 0 | 0 | 1.77 | 2.85 | 0 | 0 | 0 | 3.44 | 4.125 | 2.125 | 0 | 0 | 0 | 0 | 0 | 2.92 | 0 | 6.44 | 0 | 0 | 6000 | 801 | 656 | 7.16 | 2170 | 402 | 262 | 4.31 | 0 | 273 | 129000 | 0 | 64.1 | 758 | 163 | 401 | 0 | 0 | 0 | 0 | 0 | 0
W | W14X370 | W14X370 | T | 370 | 109 | 17.9 | 0 | 0 | 16.5 | 0 | 0 | 1.66 | 2.66 | 0 | 0 | 0 | 3.26 | 3.9375 | 2.0625 | 0 | 0 | 0 | 0 | 0 | 3.1 | 0 | 6.89 | 0 | 0 | 5440 | 736 | 607 | 7.07 | 1990 | 370 | 241 | 4.27 | 0 | 222 | 116000 | 0 | 62.9 | 690 | 150 | 367 | 0 | 0 | 0 | 0 | 0 | 0
W | W14X342 | W14X342 | T | 342 | 101 | 17.5 | 0 | 0 | 16.4 | 0 | 0 | 1.54 | 2.47 | 0 | 0 | 0 | 3.07 | 3.75 | 2 | 0 | 0 | 0 | 0 | 0 | 3.31 | 0 | 7.41 | 0 | 0 | 4900 | 672 | 558 | 6.98 | 1810 | 338 | 221 | 4.24 | 0 | 178 | 103000 | 0 | 61.6 | 624 | 138 | 335 | 0 | 0 | 0 | 0 | 0 | 0
W | W14X311 | W14X311 | T | 311 | 91.4 | 17.1 | 0 | 0 | 16.2 | 0 | 0 | 1.41 | 2.26 | 0 | 0 | 0 | 2.86 | 3.5625 | 1.9375 | 0 | 0 | 0 | 0 | 0 | 3.59 | 0 | 8.09 | 0 | 0 | 4330 | 603 | 506 | 6.88 | 1610 | 304 | 199 | 4.2 | 0 | 136 | 89100 | 0 | 60.1 | 550 | 124 | 300 | 0 | 0 | 0 | 0 | 0 | 0
W | W14X283 | W14X283 | T | 283 | 83.3 | 16.7 | 0 | 0 | 16.1 | 0 | 0 | 1.29 | 2.07 | 0 | 0 | 0 | 2.67 | 3.375 | 1.875 | 0 | 0 | 0 | 0 | 0 | 3.89 | 0 | 8.84 | 0 | 0 | 3840 | 542 | 459 | 6.79 | 1440 | 274 | 179 | 4.17 | 0 | 104 | 77700 | 0 | 58.9 | 491 | 112 | 269 | 0 | 0 | 0 | 0 | 0 | 0
W | W14X257 | W14X257 | T | 257 | 75.6 | 16.4 | 0 | 0 | 16 | 0 | 0 | 1.18 | 1.89 | 0 | 0 | 0 | 2.49 | 3.1875 | 1.8125 | 0 | 0 | 0 | 0 | 0 | 4.23 | 0 | 9.71 | 0 | 0 | 3400 | 487 | 415 | 6.71 | 1290 | 246 | 161 | 4.13 | 0 | 79.1 | 67800 | 0 | 58 | 439 | 102 | 243 | 0 | 0 | 0 | 0 | 0 | 0
W | W14X233 | W14X233 | T | 233 | 68.5 | 16 | 0 | 0 | 15.9 | 0 | 0 | 1.07 | 1.72 | 0 | 0 | 0 | 2.32 | 3 | 1.75 | 0 | 0 | 0 | 0 | 0 | 4.62 | 0 | 10.7 | 0 | 0 | 3010 | 436 | 375 | 6.63 | 1150 | 221 | 145 | 4.1 | 0 | 59.5 | 59000 | 0 | 56.8 | 388 | 91.1 | 216 | 0 | 0 | 0 | 0 | 0 | 0
W | W14X211 | W14X211 | F | 211 | 62 | 15.7 | 0 | 0 | 15.8 | 0 | 0 | 0.98 | 1.56 | 0 | 0 | 0 | 2.16 | 2.875 | 1.6875 | 0 | 0 | 0 | 0 | 0 | 5.06 | 0 | 11.6 | 0 | 0 | 2660 | 390 | 338 | 6.55 | 1030 | 198 | 130 | 4.07 | 0 | 44.6 | 51500 | 0 | 55.9 | 344 | 81.7 | 194 | 0 | 0 | 0 | 0 | 0 | 0
W | W14X193 | W14X193 | F | 193 | 56.8 | 15.5 | 0 | 0 | 15.7 | 0 | 0 | 0.89 | 1.44 | 0 | 0 | 0 | 2.04 | 2.75 | 1.6875 | 0 | 0 | 0 | 0 | 0 | 5.45 | 0 | 12.8 | 0 | 0 | 2400 | 355 | 310 | 6.5 | 931 | 180 | 119 | 4.05 | 0 | 34.8 | 45900 | 0 | 55.2 | 312 | 75 | 177 | 0 | 0 | 0 | 0 | 0 | 0
W | W14X176 | W14X176 | F | 176 | 51.8 | 15.2 | 0 | 0 | 15.7 | 0 | 0 | 0.83 | 1.31 | 0 | 0 | 0 | 1.91 | 2.625 | 1.625 | 0 | 0 | 0 | 0 | 0 | 5.97 | 0 | 13.7 | 0 | 0 | 2140 | 320 | 281 | 6.43 | 838 | 163 | 107 | 4.02 | 0 | 26.5 | 40500 | 0 | 54.5 | 280 | 67.6 | 159 | 0 | 0 | 0 | 0 | 0 | 0
W | W14X159 | W14X159 | F | 159 | 46.7 | 15 | 0 | 0 | 15.6 | 0 | 0 | 0.745 | 1.19 | 0 | 0 | 0 | 1.79 | 2.5 | 1.5625 | 0 | 0 | 0 | 0 | 0 | 6.54 | 0 | 15.3 | 0 | 0 | 1900 | 287 | 254 | 6.38 | 748 | 146 | 96.2 | 4 | 0 | 19.7 | 35600 | 0 | 53.9 | 250 | 61 | 143 | 0 | 0 | 0 | 0 | 0 | 0
W | W14X145 | W14X145 | F | 145 | 42.7 | 14.8 | 0 | 0 | 15.5 | 0 | 0 | 0.68 | 1.09 | 0 | 0 | 0 | 1.69 | 2.375 | 1.5625 | 0 | 0 | 0 | 0 | 0 | 7.11 | 0 | 16.8 | 0 | 0 | 1710 | 260 | 232 | 6.33 | 677 | 133 | 87.3 | 3.98 | 0 | 15.2 | 31700 | 0 | 53.1 | 224 | 55.4 | 129 | 0 | 0 | 0 | 0 | 0 | 0
W | W14X132 | W14X132 | F | 132 | 38.8 | 14.7 | 0 | 0 | 14.7 | 0 | 0 | 0.645 | 1.03 | 0 | 0 | 0 | 1.63 | 2.3125 | 1.5625 | 0 | 0 | 0 | 0 | 0 | 7.15 | 0 | 17.7 | 0 | 0 | 1530 | 234 | 209 | 6.28 | 548 | 113 | 74.5 | 3.76 | 0 | 12.3 | 25500 | 0 | 50.2 | 190 | 49.5 | 116 | 0 | 0 | 0 | 0 | 0 | 0
W | W14X120 | W14X120 | F | 120 | 35.3 | 14.5 | 0 | 0 | 14.7 | 0 | 0 | 0.59 | 0.94 | 0 | 0 | 0 | 1.54 | 2.25 | 1.5 | 0 | 0 | 0 | 0 | 0 | 7.8 | 0 | 19.3 | 0 | 0 | 1380 | 212 | 190 | 6.24 | 495 | 102 | 67.5 | 3.74 | 0 | 9.37 | 22700 | 0 | 49.8 | 172 | 45 | 105 | 0 | 0 | 0 | 0 | 0 | 0
W | W14X109 | W14X109 | F | 109 | 32 | 14.3 | 0 | 0 | 14.6 | 0 | 0 | 0.525 | 0.86 | 0 | 0 | 0 | 1.46 | 2.1875 | 1.5 | 0 | 0 | 0 | 0 | 0 | 8.49 | 0 | 21.7 | 0 | 0 | 1240 | 192 | 173 | 6.22 | 447 | 92.7 | 61.2 | 3.73 | 0 | 7.12 | 20200 | 0 | 49.1 | 154 | 40.7 | 94.8 | 0 | 0 | 0 | 0 | 0 | 0
W | W14X99 | W14X99 | F | 99 | 29.1 | 14.2 | 0 | 0 | 14.6 | 0 | 0 | 0.485 | 0.78 | 0 | 0 | 0 | 1.38 | 2.0625 | 1.4375 | 0 | 0 | 0 | 0 | 0 | 9.34 | 0 | 23.5 | 0 | 0 | 1110 | 173 | 157 | 6.17 | 402 | 83.6 | 55.2 | 3.71 | 0 | 5.37 | 18000 | 0 | 49 | 139 | 36.9 | 86.1 | 0 | 0 | 0 | 0 | 0 | 0
W | W14X90 | W14X90 | F | 90 | 26.5 | 14 | 0 | 0 | 14.5 | 0 | 0 | 0.44 | 0.71 | 0 | 0 | 0 | 1.31 | 2 | 1.4375 | 0 | 0 | 0 | 0 | 0 | 10.2 | 0 | 25.9 | 0 | 0 | 999 | 157 | 143 | 6.14 | 362 | 75.6 | 49.9 | 3.7 | 0 | 4.06 | 16000 | 0 | 48.2 | 124 | 33.2 | 77.1 | 0 | 0 | 0 | 0 | 0 | 0
W | W14X82 | W14X82 | F | 82 | 24 | 14.3 | 0 | 0 | 10.1 | 0 | 0 | 0.51 | 0.855 | 0 | 0 | 0 | 1.45 | 1.6875 | 1.0625 | 0 | 0 | 0 | 0 | 0 | 5.92 | 0 | 22.4 | 0 | 0 | 881 | 139 | 123 | 6.05 | 148 | 44.8 | 29.3 | 2.48 | 0 | 5.07 | 6710 | 0 | 33.9 | 73.3 | 27.6 | 68.2 | 0 | 0 | 0 | 0 | 0 | 0
W | W14X74 | W14X74 | F | 74 | 21.8 | 14.2 | 0 | 0 | 10.1 | 0 | 0 | 0.45 | 0.785 | 0 | 0 | 0 | 1.38 | 1.625 | 1.0625 | 0 | 0 | 0 | 0 | 0 | 6.41 | 0 | 25.4 | 0 | 0 | 795 | 126 | 112 | 6.04 | 134 | 40.5 | 26.6 | 2.48 | 0 | 3.87 | 5990 | 0 | 33.9 | 67.1 | 25.4 | 62.2 | 0 | 0 | 0 | 0 | 0 | 0
W | W14X68 | W14X68 | F | 68 | 20 | 14 | 0 | 0 | 10 | 0 | 0 | 0.415 | 0.72 | 0 | 0 | 0 | 1.31 | 1.5625 | 1.0625 | 0 | 0 | 0 | 0 | 0 | 6.97 | 0 | 27.5 | 0 | 0 | 722 | 115 | 103 | 6.01 | 121 | 36.9 | 24.2 | 2.46 | 0 | 3.01 | 5380 | 0 | 33.2 | 59.8 | 22.9 | 56 | 0 | 0 | 0 | 0 | 0 | 0
W | W14X61 | W14X61 | F | 61 | 17.9 | 13.9 | 0 | 0 | 10 | 0 | 0 | 0.375 | 0.645 | 0 | 0 | 0 | 1.24 | 1.5 | 1 | 0 | 0 | 0 | 0 | 0 | 7.75 | 0 | 30.4 | 0 | 0 | 640 | 102 | 92.1 | 5.98 | 107 | 32.8 | 21.5 | 2.45 | 0 | 2.19 | 4710 | 0 | 33.1 | 53.4 | 20.6 | 50.2 | 0 | 0 | 0 | 0 | 0 | 0
W | W14X53 | W14X53 | F | 53 | 15.6 | 13.9 | 0 | 0 | 8.06 | 0 | 0 | 0.37 | 0.66 | 0 | 0 | 0 | 1.25 | 1.5 | 1 | 0 | 0 | 0 | 0 | 0 | 6.11 | 0 | 30.9 | 0 | 0 | 541 | 87.1 | 77.8 | 5.89 | 57.7 | 22 | 14.3 | 1.92 | 0 | 1.94 | 2540 | 0 | 26.7 | 35.5 | 16.8 | 42.5 | 0 | 0 | 0 | 0 | 0 | 0
W | W14X48 | W14X48 | F | 48 | 14.1 | 13.8 | 0 | 0 | 8.03 | 0 | 0 | 0.34 | 0.595 | 0 | 0 | 0 | 1.19 | 1.4375 | 1 | 0 | 0 | 0 | 0 | 0 | 6.75 | 0 | 33.6 | 0 | 0 | 484 | 78.4 | 70.2 | 5.85 | 51.4 | 19.6 | 12.8 | 1.91 | 0 | 1.45 | 2240 | 0 | 26.5 | 31.7 | 15.1 | 38.3 | 0 | 0 | 0 | 0 | 0 | 0
W | W14X43 | W14X43 | F | 43 | 12.6 | 13.7 | 0 | 0 | 8 | 0 | 0 | 0.305 | 0.53 | 0 | 0 | 0 | 1.12 | 1.375 | 1 | 0 | 0 | 0 | 0 | 0 | 7.54 | 0 | 37.4 | 0 | 0 | 428 | 69.6 | 62.6 | 5.82 | 45.2 | 17.3 | 11.3 | 1.89 | 0 | 1.05 | 1950 | 0 | 26.3 | 27.9 | 13.4 | 34 | 0 | 0 | 0 | 0 | 0 | 0
W | W14X38 | W14X38 | F | 38 | 11.2 | 14.1 | 0 | 0 | 6.77 | 0 | 0 | 0.31 | 0.515 | 0 | 0 | 0 | 0.915 | 1.25 | 0.8125 | 0 | 0 | 0 | 0 | 0 | 6.57 | 0 | 39.6 | 0 | 0 | 385 | 61.5 | 54.6 | 5.87 | 26.7 | 12.1 | 7.88 | 1.55 | 0 | 0.798 | 1230 | 0 | 23 | 20 | 11.3 | 30.3 | 0 | 0 | 0 | 0 | 0 | 0
W | W14X34 | W14X34 | F | 34 | 10 | 14 | 0 | 0 | 6.75 | 0 | 0 | 0.285 | 0.455 | 0 | 0 | 0 | 0.855 | 1.1875 | 0.75 | 0 | 0 | 0 | 0 | 0 | 7.41 | 0 | 43.1 | 0 | 0 | 340 | 54.6 | 48.6 | 5.83 | 23.3 | 10.6 | 6.91 | 1.53 | 0 | 0.569 | 1070 | 0 | 22.9 | 17.6 | 10 | 26.9 | 0 | 0 | 0 | 0 | 0 | 0
W | W14X30 | W14X30 | F | 30 | 8.85 | 13.8 | 0 | 0 | 6.73 | 0 | 0 | 0.27 | 0.385 | 0 | 0 | 0 | 0.785 | 1.125 | 0.75 | 0 | 0 | 0 | 0 | 0 | 8.74 | 0 | 45.4 | 0 | 0 | 291 | 47.3 | 42 | 5.73 | 19.6 | 8.99 | 5.82 | 1.49 | 0 | 0.38 | 887 | 0 | 22.6 | 14.6 | 8.34 | 23.1 | 0 | 0 | 0 | 0 | 0 | 0
W | W14X26 | W14X26 | F | 26 | 7.69 | 13.9 | 0 | 0 | 5.03 | 0 | 0 | 0.255 | 0.42 | 0 | 0 | 0 | 0.82 | 1.125 | 0.75 | 0 | 0 | 0 | 0 | 0 | 5.98 | 0 | 48.1 | 0 | 0 | 245 | 40.2 | 35.3 | 5.65 | 8.91 | 5.54 | 3.55 | 1.08 | 0 | 0.358 | 405 | 0 | 17 | 8.95 | 6.76 | 19.7 | 0 | 0 | 0 | 0 | 0 | 0
W | W14X22 | W14X22 | F | 22 | 6.49 | 13.7 | 0 | 0 | 5 | 0 | 0 | 0.23 | 0.335 | 0 | 0 | 0 | 0.735 | 1.0625 | 0.75 | 0 | 0 | 0 | 0 | 0 | 7.46 | 0 | 53.3 | 0 | 0 | 199 | 33.2 | 29 | 5.54 | 7 | 4.39 | 2.8 | 1.04 | 0 | 0.208 | 314 | 0 | 16.7 | 7 | 5.34 | 16.1 | 0 | 0 | 0 | 0 | 0 | 0
W | W12X336 | W12X336 | T | 336 | 98.8 | 16.8 | 0 | 0 | 13.4 | 0 | 0 | 1.78 | 2.96 | 0 | 0 | 0 | 3.55 | 3.875 | 1.6875 | 0 | 0 | 0 | 0 | 0 | 2.26 | 0 | 5.47 | 0 | 0 | 4060 | 603 | 483 | 6.41 | 1190 | 274 | 177 | 3.47 | 0 | 243 | 57000 | 0 | 46.4 | 460 | 119 | 301 | 0 | 0 | 0 | 0 | 0 | 0
W | W12X305 | W12X305 | T | 305 | 89.6 | 16.3 | 0 | 0 | 13.2 | 0 | 0 | 1.63 | 2.71 | 0 | 0 | 0 | 3.3 | 3.625 | 1.625 | 0 | 0 | 0 | 0 | 0 | 2.45 | 0 | 5.98 | 0 | 0 | 3550 | 537 | 435 | 6.29 | 1050 | 244 | 159 | 3.42 | 0 | 185 | 48600 | 0 | 44.8 | 401 | 107 | 267 | 0 | 0 | 0 | 0 | 0 | 0
W | W12X279 | W12X279 | T | 279 | 81.9 | 15.9 | 0 | 0 | 13.1 | 0 | 0 | 1.53 | 2.47 | 0 | 0 | 0 | 3.07 | 3.375 | 1.625 | 0 | 0 | 0 | 0 | 0 | 2.66 | 0 | 6.35 | 0 | 0 | 3110 | 481 | 393 | 6.16 | 937 | 220 | 143 | 3.38 | 0 | 143 | 42000 | 0 | 44 | 356 | 96 | 240 | 0 | 0 | 0 | 0 | 0 | 0
W | W12X252 | W12X252 | T | 252 | 74 | 15.4 | 0 | 0 | 13 | 0 | 0 | 1.4 | 2.25 | 0 | 0 | 0 | 2.85 | 3.125 | 1.5 | 0 | 0 | 0 | 0 | 0 | 2.89 | 0 | 6.96 | 0 | 0 | 2720 | 428 | 353 | 6.06 | 828 | 196 | 127 | 3.34 | 0 | 108 | 35800 | 0 | 42.7 | 313 | 85.8 | 213 | 0 | 0 | 0 | 0 | 0 | 0
W | W12X230 | W12X230 | T | 230 | 67.7 | 15.1 | 0 | 0 | 12.9 | 0 | 0 | 1.29 | 2.07 | 0 | 0 | 0 | 2.67 | 2.9375 | 1.5 | 0 | 0 | 0 | 0 | 0 | 3.11 | 0 | 7.56 | 0 | 0 | 2420 | 386 | 321 | 5.97 | 742 | 177 | 115 | 3.31 | 0 | 83.8 | 31200 | 0 | 42 | 281 | 78.3 | 193 | 0 | 0 | 0 | 0 | 0 | 0
W | W12X210 | W12X210 | T | 210 | 61.8 | 14.7 | 0 | 0 | 12.8 | 0 | 0 | 1.18 | 1.9 | 0 | 0 | 0 | 2.5 | 2.8125 | 1.4375 | 0 | 0 | 0 | 0 | 0 | 3.37 | 0 | 8.23 | 0 | 0 | 2140 | 348 | 292 | 5.89 | 664 | 159 | 104 | 3.28 | 0 | 64.7 | 27200 | 0 | 41 | 249 | 70.6 | 173 | 0 | 0 | 0 | 0 | 0 | 0
W | W12X190 | W12X190 | F | 190 | 55.8 | 14.4 | 0 | 0 | 12.7 | 0 | 0 | 1.06 | 1.74 | 0 | 0 | 0 | 2.33 | 2.625 | 1.375 | 0 | 0 | 0 | 0 | 0 | 3.65 | 0 | 9.16 | 0 | 0 | 1890 | 311 | 263 | 5.82 | 589 | 143 | 93 | 3.25 | 0 | 48.8 | 23600 | 0 | 40.2 | 222 | 64.1 | 156 | 0 | 0 | 0 | 0 | 0 | 0
W | W12X170 | W12X170 | F | 170 | 50 | 14 | 0 | 0 | 12.6 | 0 | 0 | 0.96 | 1.56 | 0 | 0 | 0 | 2.16 | 2.4375 | 1.3125 | 0 | 0 | 0 | 0 | 0 | 4.03 | 0 | 10.1 | 0 | 0 | 1650 | 275 | 235 | 5.74 | 517 | 126 | 82.3 | 3.22 | 0 | 35.6 | 20100 | 0 | 39.2 | 193 | 56.5 | 136 | 0 | 0 | 0 | 0 | 0 | 0
W | W12X152 | W12X152 | F | 152 | 44.7 | 13.7 | 0 | 0 | 12.5 | 0 | 0 | 0.87 | 1.4 | 0 | 0 | 0 | 2 | 2.3125 | 1.25 | 0 | 0 | 0 | 0 | 0 | 4.46 | 0 | 11.2 | 0 | 0 | 1430 | 243 | 209 | 5.66 | 454 | 111 | 72.8 | 3.19 | 0 | 25.8 | 17200 | 0 | 38.4 | 168 | 50.1 | 121 | 0 | 0 | 0 | 0 | 0 | 0
W | W12X136 | W12X136 | F | 136 | 39.9 | 13.4 | 0 | 0 | 12.4 | 0 | 0 | 0.79 | 1.25 | 0 | 0 | 0 | 1.85 | 2.125 | 1.25 | 0 | 0 | 0 | 0 | 0 | 4.96 | 0 | 12.3 | 0 | 0 | 1240 | 214 | 186 | 5.58 | 398 | 98 | 64.2 | 3.16 | 0 | 18.5 | 14700 | 0 | 37.7 | 146 | 44.1 | 106 | 0 | 0 | 0 | 0 | 0 | 0
W | W12X120 | W12X120 | F | 120 | 35.3 | 13.1 | 0 | 0 | 12.3 | 0 | 0 | 0.71 | 1.11 | 0 | 0 | 0 | 1.7 | 2 | 1.1875 | 0 | 0 | 0 | 0 | 0 | 5.57 | 0 | 13.7 | 0 | 0 | 1070 | 186 | 163 | 5.51 | 345 | 85.4 | 56 | 3.13 | 0 | 12.9 | 12400 | 0 | 36.9 | 126 | 38.6 | 92.4 | 0 | 0 | 0 | 0 | 0 | 0
W | W12X106 | W12X106 | F | 106 | 31.2 | 12.9 | 0 | 0 | 12.2 | 0 | 0 | 0.61 | 0.99 | 0 | 0 | 0 | 1.59 | 1.875 | 1.125 | 0 | 0 | 0 | 0 | 0 | 6.17 | 0 | 15.9 | 0 | 0 | 933 | 164 | 145 | 5.47 | 301 | 75.1 | 49.3 | 3.11 | 0 | 9.13 | 10700 | 0 | 36.3 | 110 | 34.2 | 81 | 0 | 0 | 0 | 0 | 0 | 0
W | W12X96 | W12X96 | F | 96 | 28.2 | 12.7 | 0 | 0 | 12.2 | 0 | 0 | 0.55 | 0.9 | 0 | 0 | 0 | 1.5 | 1.8125 | 1.125 | 0 | 0 | 0 | 0 | 0 | 6.76 | 0 | 17.7 | 0 | 0 | 833 | 147 | 131 | 5.44 | 270 | 67.5 | 44.4 | 3.09 | 0 | 6.85 | 9410 | 0 | 36 | 98.8 | 30.9 | 73 | 0 | 0 | 0 | 0 | 0 | 0
W | W12X87 | W12X87 | F | 87 | 25.6 | 12.5 | 0 | 0 | 12.1 | 0 | 0 | 0.515 | 0.81 | 0 | 0 | 0 | 1.41 | 1.6875 | 1.0625 | 0 | 0 | 0 | 0 | 0 | 7.48 | 0 | 18.9 | 0 | 0 | 740 | 132 | 118 | 5.38 | 241 | 60.4 | 39.7 | 3.07 | 0 | 5.1 | 8270 | 0 | 35.4 | 86.6 | 27.4 | 64.9 | 0 | 0 | 0 | 0 | 0 | 0
W | W12X79 | W12X79 | F | 79 | 23.2 | 12.4 | 0 | 0 | 12.1 | 0 | 0 | 0.47 | 0.735 | 0 | 0 | 0 | 1.33 | 1.625 | 1.0625 | 0 | 0 | 0 | 0 | 0 | 8.22 | 0 | 20.7 | 0 | 0 | 662 | 119 | 107 | 5.34 | 216 | 54.3 | 35.8 | 3.05 | 0 | 3.84 | 7330 | 0 | 35.3 | 78.5 | 24.9 | 58.9 | 0 | 0 | 0 | 0 | 0 | 0
W | W12X72 | W12X72 | F | 72 | 21.1 | 12.3 | 0 | 0 | 12 | 0 | 0 | 0.43 | 0.67 | 0 | 0 | 0 | 1.27 | 1.5625 | 1.0625 | 0 | 0 | 0 | 0 | 0 | 8.99 | 0 | 22.6 | 0 | 0 | 597 | 108 | 97.4 | 5.31 | 195 | 49.2 | 32.4 | 3.04 | 0 | 2.93 | 6540 | 0 | 34.9 | 70.1 | 22.5 | 53.2 | 0 | 0 | 0 | 0 | 0 | 0
W | W12X65 | W12X65 | F | 65 | 19.1 | 12.1 | 0 | 0 | 12 | 0 | 0 | 0.39 | 0.605 | 0 | 0 | 0 | 1.2 | 1.5 | 1 | 0 | 0 | 0 | 0 | 0 | 9.92 | 0 | 24.9 | 0 | 0 | 533 | 96.8 | 87.9 | 5.28 | 174 | 44.1 | 29.1 | 3.02 | 0 | 2.18 | 5780 | 0 | 34.5 | 62.6 | 20.2 | 47.5 | 0 | 0 | 0 | 0 | 0 | 0
W | W12X58 | W12X58 | F | 58 | 17 | 12.2 | 0 | 0 | 10 | 0 | 0 | 0.36 | 0.64 | 0 | 0 | 0 | 1.24 | 1.5 | 0.9375 | 0 | 0 | 0 | 0 | 0 | 7.82 | 0 | 27 | 0 | 0 | 475 | 86.4 | 78 | 5.28 | 107 | 32.5 | 21.4 | 2.51 | 0 | 2.1 | 3570 | 0 | 28.9 | 46.2 | 17.8 | 42.4 | 0 | 0 | 0 | 0 | 0 | 0
W | W12X53 | W12X53 | F | 53 | 15.6 | 12.1 | 0 | 0 | 10 | 0 | 0 | 0.345 | 0.575 | 0 | 0 | 0 | 1.18 | 1.375 | 0.9375 | 0 | 0 | 0 | 0 | 0 | 8.69 | 0 | 28.1 | 0 | 0 | 425 | 77.9 | 70.6 | 5.23 | 95.8 | 29.1 | 19.2 | 2.48 | 0 | 1.58 | 3160 | 0 | 28.8 | 41.4 | 16 | 38.3 | 0 | 0 | 0 | 0 | 0 | 0
W | W12X50 | W12X50 | F | 50 | 14.6 | 12.2 | 0 | 0 | 8.08 | 0 | 0 | 0.37 | 0.64 | 0 | 0 | 0 | 1.14 | 1.5 | 0.9375 | 0 | 0 | 0 | 0 | 0 | 6.31 | 0 | 26.8 | 0 | 0 | 391 | 71.9 | 64.2 | 5.18 | 56.3 | 21.3 | 13.9 | 1.96 | 0 | 1.71 | 1880 | 0 | 23.4 | 30.2 | 14.3 | 35.4 | 0 | 0 | 0 | 0 | 0 | 0
W | W12X45 | W12X45 | F | 45 | 13.1 | 12.1 | 0 | 0 | 8.05 | 0 | 0 | 0.335 | 0.575 | 0 | 0 | 0 | 1.08 | 1.375 | 0.9375 | 0 | 0 | 0 | 0 | 0 | 7 | 0 | 29.6 | 0 | 0 | 348 | 64.2 | 57.7 | 5.15 | 50 | 19 | 12.4 | 1.95 | 0 | 1.26 | 1650 | 0 | 23.2 | 26.8 | 12.8 | 31.7 | 0 | 0 | 0 | 0 | 0 | 0
W | W12X40 | W12X40 | F | 40 | 11.7 | 11.9 | 0 | 0 | 8.01 | 0 | 0 | 0.295 | 0.515 | 0 | 0 | 0 | 1.02 | 1.375 | 0.875 | 0 | 0 | 0 | 0 | 0 | 7.77 | 0 | 33.6 | 0 | 0 | 307 | 57 | 51.5 | 5.13 | 44.1 | 16.8 | 11 | 1.94 | 0 | 0.906 | 1440 | 0 | 22.8 | 23.5 | 11.3 | 27.8 | 0 | 0 | 0 | 0 | 0 | 0
W | W12X35 | W12X35 | F | 35 | 10.3 | 12.5 | 0 | 0 | 6.56 | 0 | 0 | 0.3 | 0.52 | 0 | 0 | 0 | 0.82 | 1.1875 | 0.75 | 0 | 0 | 0 | 0 | 0 | 6.31 | 0 | 36.2 | 0 | 0 | 285 | 51.2 | 45.6 | 5.25 | 24.5 | 11.5 | 7.47 | 1.54 | 0 | 0.741 | 879 | 0 | 19.6 | 16.8 | 9.75 | 25.4 | 0 | 0 | 0 | 0 | 0 | 0
W | W12X30 | W12X30 | F | 30 | 8.79 | 12.3 | 0 | 0 | 6.52 | 0 | 0 | 0.26 | 0.44 | 0 | 0 | 0 | 0.74 | 1.125 | 0.75 | 0 | 0 | 0 | 0 | 0 | 7.41 | 0 | 41.8 | 0 | 0 | 238 | 43.1 | 38.6 | 5.21 | 20.3 | 9.56 | 6.24 | 1.52 | 0 | 0.457 | 720 | 0 | 19.3 | 13.9 | 8.17 | 21.3 | 0 | 0 | 0 | 0 | 0 | 0
W | W12X26 | W12X26 | F | 26 | 7.65 | 12.2 | 0 | 0 | 6.49 | 0 | 0 | 0.23 | 0.38 | 0 | 0 | 0 | 0.68 | 1.0625 | 0.75 | 0 | 0 | 0 | 0 | 0 | 8.54 | 0 | 47.2 | 0 | 0 | 204 | 37.2 | 33.4 | 5.17 | 17.3 | 8.17 | 5.34 | 1.51 | 0 | 0.3 | 607 | 0 | 19.2 | 11.8 | 7.03 | 18.3 | 0 | 0 | 0 | 0 | 0 | 0
W | W12X22 | W12X22 | F | 22 | 6.48 | 12.3 | 0 | 0 | 4.03 | 0 | 0 | 0.26 | 0.425 | 0 | 0 | 0 | 0.725 | 0.9375 | 0.625 | 0 | 0 | 0 | 0 | 0 | 4.74 | 0 | 41.8 | 0 | 0 | 156 | 29.3 | 25.4 | 4.91 | 4.66 | 3.66 | 2.31 | 0.848 | 0 | 0.293 | 164 | 0 | 12 | 5.12 | 4.76 | 14.4 | 0 | 0 | 0 | 0 | 0 | 0
W | W12X19 | W12X19 | F | 19 | 5.57 | 12.2 | 0 | 0 | 4.01 | 0 | 0 | 0.235 | 0.35 | 0 | 0 | 0 | 0.65 | 0.875 | 0.5625 | 0 | 0 | 0 | 0 | 0 | 5.72 | 0 | 46.2 | 0 | 0 | 130 | 24.7 | 21.3 | 4.82 | 3.76 | 2.98 | 1.88 | 0.822 | 0 | 0.18 | 131 | 0 | 11.9 | 4.17 | 3.91 | 12.2 | 0 | 0 | 0 | 0 | 0 | 0
W | W12X16 | W12X16 | F | 16 | 4.71 | 12 | 0 | 0 | 3.99 | 0 | 0 | 0.22 | 0.265 | 0 | 0 | 0 | 0.565 | 0.8125 | 0.5625 | 0 | 0 | 0 | 0 | 0 | 7.53 | 0 | 49.4 | 0 | 0 | 103 | 20.1 | 17.1 | 4.67 | 2.82 | 2.26 | 1.41 | 0.773 | 0 | 0.103 | 96.9 | 0 | 11.7 | 3.09 | 2.93 | 9.82 | 0 | 0 | 0 | 0 | 0 | 0
W | W12X14 | W12X14 | F | 14 | 4.16 | 11.9 | 0 | 0 | 3.97 | 0 | 0 | 0.2 | 0.225 | 0 | 0 | 0 | 0.525 | 0.75 | 0.5625 | 0 | 0 | 0 | 0 | 0 | 8.82 | 0 | 54.3 | 0 | 0 | 88.6 | 17.4 | 14.9 | 4.62 | 2.36 | 1.9 | 1.19 | 0.753 | 0 | 0.0704 | 80.4 | 0 | 11.6 | 2.59 | 2.48 | 8.49 | 0 | 0 | 0 | 0 | 0 | 0
W | W10X112 | W10X112 | F | 112 | 32.9 | 11.4 | 0 | 0 | 10.4 | 0 | 0 | 0.755 | 1.25 | 0 | 0 | 0 | 1.75 | 1.9375 | 1 | 0 | 0 | 0 | 0 | 0 | 4.17 | 0 | 10.4 | 0 | 0 | 716 | 147 | 126 | 4.66 | 236 | 69.2 | 45.3 | 2.68 | 0 | 15.1 | 6020 | 0 | 26.4 | 85.8 | 30.6 | 73.5 | 0 | 0 | 0 | 0 | 0 | 0
W | W10X100 | W10X100 | F | 100 | 29.4 | 11.1 | 0 | 0 | 10.3 | 0 | 0 | 0.68 | 1.12 | 0 | 0 | 0 | 1.62 | 1.8125 | 1 | 0 | 0 | 0 | 0 | 0 | 4.62 | 0 | 11.6 | 0 | 0 | 623 | 130 | 112 | 4.6 | 207 | 61 | 40 | 2.65 | 0 | 10.9 | 5150 | 0 | 25.7 | 74.1 | 26.9 | 64.2 | 0 | 0 | 0 | 0 | 0 | 0
W | W10X88 | W10X88 | F | 88 | 25.9 | 10.8 | 0 | 0 | 10.3 | 0 | 0 | 0.605 | 0.99 | 0 | 0 | 0 | 1.49 | 1.6875 | 0.9375 | 0 | 0 | 0 | 0 | 0 | 5.18 | 0 | 13 | 0 | 0 | 534 | 113 | 98.5 | 4.54 | 179 | 53.1 | 34.8 | 2.63 | 0 | 7.53 | 4330 | 0 | 25.3 | 64.4 | 23.5 | 55.9 | 0 | 0 | 0 | 0 | 0 | 0
W | W10X77 | W10X77 | F | 77 | 22.6 | 10.6 | 0 | 0 | 10.2 | 0 | 0 | 0.53 | 0.87 | 0 | 0 | 0 | 1.37 | 1.5625 | 0.875 | 0 | 0 | 0 | 0 | 0 | 5.86 | 0 | 14.8 | 0 | 0 | 455 | 97.6 | 85.9 | 4.49 | 154 | 45.9 | 30.1 | 2.6 | 0 | 5.11 | 3630 | 0 | 24.8 | 55 | 20.5 | 48.4 | 0 | 0 | 0 | 0 | 0 | 0
W | W10X68 | W10X68 | F | 68 | 20 | 10.4 | 0 | 0 | 10.1 | 0 | 0 | 0.47 | 0.77 | 0 | 0 | 0 | 1.27 | 1.4375 | 0.875 | 0 | 0 | 0 | 0 | 0 | 6.58 | 0 | 16.7 | 0 | 0 | 394 | 85.3 | 75.7 | 4.44 | 134 | 40.1 | 26.4 | 2.59 | 0 | 3.56 | 3100 | 0 | 24.3 | 47.3 | 17.9 | 42.1 | 0 | 0 | 0 | 0 | 0 | 0
W | W10X60 | W10X60 | F | 60 | 17.6 | 10.2 | 0 | 0 | 10.1 | 0 | 0 | 0.42 | 0.68 | 0 | 0 | 0 | 1.18 | 1.375 | 0.8125 | 0 | 0 | 0 | 0 | 0 | 7.41 | 0 | 18.7 | 0 | 0 | 341 | 74.6 | 66.7 | 4.39 | 116 | 35 | 23 | 2.57 | 0 | 2.48 | 2640 | 0 | 24 | 41.3 | 15.7 | 36.8 | 0 | 0 | 0 | 0 | 0 | 0
W | W10X54 | W10X54 | F | 54 | 15.8 | 10.1 | 0 | 0 | 10 | 0 | 0 | 0.37 | 0.615 | 0 | 0 | 0 | 1.12 | 1.3125 | 0.8125 | 0 | 0 | 0 | 0 | 0 | 8.15 | 0 | 21.2 | 0 | 0 | 303 | 66.6 | 60 | 4.37 | 103 | 31.3 | 20.6 | 2.56 | 0 | 1.82 | 2320 | 0 | 23.7 | 36.5 | 14 | 32.8 | 0 | 0 | 0 | 0 | 0 | 0
W | W10X49 | W10X49 | F | 49 | 14.4 | 10 | 0 | 0 | 10 | 0 | 0 | 0.34 | 0.56 | 0 | 0 | 0 | 1.06 | 1.25 | 0.8125 | 0 | 0 | 0 | 0 | 0 | 8.93 | 0 | 23.1 | 0 | 0 | 272 | 60.4 | 54.6 | 4.35 | 93.4 | 28.3 | 18.7 | 2.54 | 0 | 1.39 | 2070 | 0 | 23.6 | 33 | 12.8 | 29.8 | 0 | 0 | 0 | 0 | 0 | 0
W | W10X45 | W10X45 | F | 45 | 13.3 | 10.1 | 0 | 0 | 8.02 | 0 | 0 | 0.35 | 0.62 | 0 | 0 | 0 | 1.12 | 1.3125 | 0.8125 | 0 | 0 | 0 | 0 | 0 | 6.47 | 0 | 22.5 | 0 | 0 | 248 | 54.9 | 49.1 | 4.32 | 53.4 | 20.3 | 13.3 | 2.01 | 0 | 1.51 | 1200 | 0 | 19 | 23.6 | 11.3 | 27 | 0 | 0 | 0 | 0 | 0 | 0
W | W10X39 | W10X39 | F | 39 | 11.5 | 9.92 | 0 | 0 | 7.99 | 0 | 0 | 0.315 | 0.53 | 0 | 0 | 0 | 1.03 | 1.1875 | 0.8125 | 0 | 0 | 0 | 0 | 0 | 7.53 | 0 | 25 | 0 | 0 | 209 | 46.8 | 42.1 | 4.27 | 45 | 17.2 | 11.3 | 1.98 | 0 | 0.976 | 992 | 0 | 18.8 | 19.9 | 9.55 | 23 | 0 | 0 | 0 | 0 | 0 | 0
W | W10X33 | W10X33 | F | 33 | 9.71 | 9.73 | 0 | 0 | 7.96 | 0 | 0 | 0.29 | 0.435 | 0 | 0 | 0 | 0.935 | 1.125 | 0.75 | 0 | 0 | 0 | 0 | 0 | 9.15 | 0 | 27.1 | 0 | 0 | 171 | 38.8 | 35 | 4.19 | 36.6 | 14 | 9.2 | 1.94 | 0 | 0.583 | 791 | 0 | 18.5 | 16 | 7.75 | 18.9 | 0 | 0 | 0 | 0 | 0 | 0
W | W10X30 | W10X30 | F | 30 | 8.84 | 10.5 | 0 | 0 | 5.81 | 0 | 0 | 0.3 | 0.51 | 0 | 0 | 0 | 0.81 | 1.125 | 0.6875 | 0 | 0 | 0 | 0 | 0 | 5.7 | 0 | 29.5 | 0 | 0 | 170 | 36.6 | 32.4 | 4.38 | 16.7 | 8.84 | 5.75 | 1.37 | 0 | 0.622 | 414 | 0 | 14.5 | 10.7 | 7.02 | 18.2 | 0 | 0 | 0 | 0 | 0 | 0
W | W10X26 | W10X26 | F | 26 | 7.61 | 10.3 | 0 | 0 | 5.77 | 0 | 0 | 0.26 | 0.44 | 0 | 0 | 0 | 0.74 | 1.0625 | 0.6875 | 0 | 0 | 0 | 0 | 0 | 6.56 | 0 | 34 | 0 | 0 | 144 | 31.3 | 27.9 | 4.35 | 14.1 | 7.5 | 4.89 | 1.36 | 0 | 0.402 | 345 | 0 | 14.2 | 9.03 | 5.98 | 15.4 | 0 | 0 | 0 | 0 | 0 | 0
W | W10X22 | W10X22 | F | 22 | 6.49 | 10.2 | 0 | 0 | 5.75 | 0 | 0 | 0.24 | 0.36 | 0 | 0 | 0 | 0.66 | 0.9375 | 0.625 | 0 | 0 | 0 | 0 | 0 | 7.99 | 0 | 36.9 | 0 | 0 | 118 | 26 | 23.2 | 4.27 | 11.4 | 6.1 | 3.97 | 1.33 | 0 | 0.239 | 275 | 0 | 14.1 | 7.32 | 4.88 | 12.9 | 0 | 0 | 0 | 0 | 0 | 0
W | W10X19 | W10X19 | F | 19 | 5.62 | 10.2 | 0 | 0 | 4.02 | 0 | 0 | 0.25 | 0.395 | 0 | 0 | 0 | 0.695 | 0.9375 | 0.625 | 0 | 0 | 0 | 0 | 0 | 5.09 | 0 | 35.4 | 0 | 0 | 96.3 | 21.6 | 18.8 | 4.14 | 4.29 | 3.35 | 2.14 | 0.874 | 0 | 0.233 | 104 | 0 | 9.85 | 3.91 | 3.65 | 10.6 | 0 | 0 | 0 | 0 | 0 | 0
W | W10X17 | W10X17 | F | 17 | 4.99 | 10.1 | 0 | 0 | 4.01 | 0 | 0 | 0.24 | 0.33 | 0 | 0 | 0 | 0.63 | 0.875 | 0.5625 | 0 | 0 | 0 | 0 | 0 | 6.08 | 0 | 36.9 | 0 | 0 | 81.9 | 18.7 | 16.2 | 4.05 | 3.56 | 2.8 | 1.78 | 0.845 | 0 | 0.156 | 85.1 | 0 | 9.79 | 3.24 | 3.04 | 9.14 | 0 | 0 | 0 | 0 | 0 | 0
W | W10X15 | W10X15 | F | 15 | 4.41 | 10 | 0 | 0 | 4 | 0 | 0 | 0.23 | 0.27 | 0 | 0 | 0 | 0.57 | 0.8125 | 0.5625 | 0 | 0 | 0 | 0 | 0 | 7.41 | 0 | 38.5 | 0 | 0 | 68.9 | 16 | 13.8 | 3.95 | 2.89 | 2.3 | 1.45 | 0.81 | 0 | 0.104 | 68.3 | 0 | 9.73 | 2.63 | 2.48 | 7.83 | 0 | 0 | 0 | 0 | 0 | 0
W | W10X12 | W10X12 | F | 12 | 3.54 | 9.87 | 0 | 0 | 3.96 | 0 | 0 | 0.19 | 0.21 | 0 | 0 | 0 | 0.51 | 0.75 | 0.5625 | 0 | 0 | 0 | 0 | 0 | 9.43 | 0 | 46.6 | 0 | 0 | 53.8 | 12.6 | 10.9 | 3.9 | 2.18 | 1.74 | 1.1 | 0.785 | 0 | 0.0547 | 50.9 | 0 | 9.56 | 1.99 | 1.91 | 6.14 | 0 | 0 | 0 | 0 | 0 | 0
W | W8X67 | W8X67 | F | 67 | 19.7 | 9 | 0 | 0 | 8.28 | 0 | 0 | 0.57 | 0.935 | 0 | 0 | 0 | 1.33 | 1.625 | 0.9375 | 0 | 0 | 0 | 0 | 0 | 4.43 | 0 | 11.1 | 0 | 0 | 272 | 70.1 | 60.4 | 3.72 | 88.6 | 32.7 | 21.4 | 2.12 | 0 | 5.05 | 1440 | 0 | 16.7 | 32.3 | 14.5 | 34.8 | 0 | 0 | 0 | 0 | 0 | 0
W | W8X58 | W8X58 | F | 58 | 17.1 | 8.75 | 0 | 0 | 8.22 | 0 | 0 | 0.51 | 0.81 | 0 | 0 | 0 | 1.2 | 1.5 | 0.875 | 0 | 0 | 0 | 0 | 0 | 5.07 | 0 | 12.4 | 0 | 0 | 228 | 59.8 | 52 | 3.65 | 75.1 | 27.9 | 18.3 | 2.1 | 0 | 3.33 | 1180 | 0 | 16.3 | 27.2 | 12.4 | 29.7 | 0 | 0 | 0 | 0 | 0 | 0
W | W8X48 | W8X48 | F | 48 | 14.1 | 8.5 | 0 | 0 | 8.11 | 0 | 0 | 0.4 | 0.685 | 0 | 0 | 0 | 1.08 | 1.375 | 0.8125 | 0 | 0 | 0 | 0 | 0 | 5.92 | 0 | 15.9 | 0 | 0 | 184 | 49 | 43.2 | 3.61 | 60.9 | 22.9 | 15 | 2.08 | 0 | 1.96 | 931 | 0 | 15.8 | 22 | 10.3 | 24.2 | 0 | 0 | 0 | 0 | 0 | 0
W | W8X40 | W8X40 | F | 40 | 11.7 | 8.25 | 0 | 0 | 8.07 | 0 | 0 | 0.36 | 0.56 | 0 | 0 | 0 | 0.954 | 1.25 | 0.8125 | 0 | 0 | 0 | 0 | 0 | 7.21 | 0 | 17.6 | 0 | 0 | 146 | 39.8 | 35.5 | 3.53 | 49.1 | 18.5 | 12.2 | 2.04 | 0 | 1.12 | 726 | 0 | 15.5 | 17.5 | 8.3 | 19.7 | 0 | 0 | 0 | 0 | 0 | 0
W | W8X35 | W8X35 | F | 35 | 10.3 | 8.12 | 0 | 0 | 8.02 | 0 | 0 | 0.31 | 0.495 | 0 | 0 | 0 | 0.889 | 1.1875 | 0.8125 | 0 | 0 | 0 | 0 | 0 | 8.1 | 0 | 20.5 | 0 | 0 | 127 | 34.7 | 31.2 | 3.51 | 42.6 | 16.1 | 10.6 | 2.03 | 0 | 0.769 | 619 | 0 | 15.3 | 15.2 | 7.28 | 17.1 | 0 | 0 | 0 | 0 | 0 | 0
W | W8X31 | W8X31 | F | 31 | 9.12 | 8 | 0 | 0 | 8 | 0 | 0 | 0.285 | 0.435 | 0 | 0 | 0 | 0.829 | 1.125 | 0.75 | 0 | 0 | 0 | 0 | 0 | 9.19 | 0 | 22.3 | 0 | 0 | 110 | 30.4 | 27.5 | 3.47 | 37.1 | 14.1 | 9.27 | 2.02 | 0 | 0.536 | 530 | 0 | 15.1 | 13.2 | 6.35 | 15 | 0 | 0 | 0 | 0 | 0 | 0
W | W8X28 | W8X28 | F | 28 | 8.24 | 8.06 | 0 | 0 | 6.54 | 0 | 0 | 0.285 | 0.465 | 0 | 0 | 0 | 0.859 | 0.9375 | 0.625 | 0 | 0 | 0 | 0 | 0 | 7.03 | 0 | 22.3 | 0 | 0 | 98 | 27.2 | 24.3 | 3.45 | 21.7 | 10.1 | 6.63 | 1.62 | 0 | 0.537 | 312 | 0 | 12.4 | 9.44 | 5.52 | 13.4 | 0 | 0 | 0 | 0 | 0 | 0
W | W8X24 | W8X24 | F | 24 | 7.08 | 7.93 | 0 | 0 | 6.5 | 0 | 0 | 0.245 | 0.4 | 0 | 0 | 0 | 0.794 | 0.875 | 0.5625 | 0 | 0 | 0 | 0 | 0 | 8.12 | 0 | 25.9 | 0 | 0 | 82.7 | 23.1 | 20.9 | 3.42 | 18.3 | 8.57 | 5.63 | 1.61 | 0 | 0.346 | 259 | 0 | 12.2 | 7.95 | 4.71 | 11.3 | 0 | 0 | 0 | 0 | 0 | 0
W | W8X21 | W8X21 | F | 21 | 6.16 | 8.28 | 0 | 0 | 5.27 | 0 | 0 | 0.25 | 0.4 | 0 | 0 | 0 | 0.7 | 0.875 | 0.5625 | 0 | 0 | 0 | 0 | 0 | 6.59 | 0 | 27.5 | 0 | 0 | 75.3 | 20.4 | 18.2 | 3.49 | 9.77 | 5.69 | 3.71 | 1.26 | 0 | 0.282 | 152 | 0 | 10.4 | 5.47 | 3.96 | 10.1 | 0 | 0 | 0 | 0 | 0 | 0
W | W8X18 | W8X18 | F | 18 | 5.26 | 8.14 | 0 | 0 | 5.25 | 0 | 0 | 0.23 | 0.33 | 0 | 0 | 0 | 0.63 | 0.8125 | 0.5625 | 0 | 0 | 0 | 0 | 0 | 7.95 | 0 | 29.9 | 0 | 0 | 61.9 | 17 | 15.2 | 3.43 | 7.97 | 4.66 | 3.04 | 1.23 | 0 | 0.172 | 122 | 0 | 10.3 | 4.44 | 3.23 | 8.37 | 0 | 0 | 0 | 0 | 0 | 0
W | W8X15 | W8X15 | F | 15 | 4.44 | 8.11 | 0 | 0 | 4.01 | 0 | 0 | 0.245 | 0.315 | 0 | 0 | 0 | 0.615 | 0.8125 | 0.5625 | 0 | 0 | 0 | 0 | 0 | 6.37 | 0 | 28.1 | 0 | 0 | 48 | 13.6 | 11.8 | 3.29 | 3.41 | 2.67 | 1.7 | 0.876 | 0 | 0.137 | 51.8 | 0 | 7.81 | 2.47 | 2.31 | 6.64 | 0 | 0 | 0 | 0 | 0 | 0
W | W8X13 | W8X13 | F | 13 | 3.84 | 7.99 | 0 | 0 | 4 | 0 | 0 | 0.23 | 0.255 | 0 | 0 | 0 | 0.555 | 0.75 | 0.5625 | 0 | 0 | 0 | 0 | 0 | 7.84 | 0 | 29.9 | 0 | 0 | 39.6 | 11.4 | 9.91 | 3.21 | 2.73 | 2.15 | 1.37 | 0.843 | 0 | 0.0871 | 40.8 | 0 | 7.74 | 1.97 | 1.86 | 5.55 | 0 | 0 | 0 | 0 | 0 | 0
W | W8X10 | W8X10 | F | 10 | 2.96 | 7.89 | 0 | 0 | 3.94 | 0 | 0 | 0.17 | 0.205 | 0 | 0 | 0 | 0.505 | 0.6875 | 0.5 | 0 | 0 | 0 | 0 | 0 | 9.61 | 0 | 40.5 | 0 | 0 | 30.8 | 8.87 | 7.81 | 3.22 | 2.09 | 1.66 | 1.06 | 0.841 | 0 | 0.0426 | 30.9 | 0 | 7.57 | 1.53 | 1.48 | 4.29 | 0 | 0 | 0 | 0 | 0 | 0
W | W6X25 | W6X25 | F | 25 | 7.34 | 6.38 | 0 | 0 | 6.08 | 0 | 0 | 0.32 | 0.455 | 0 | 0 | 0 | 0.705 | 0.9375 | 0.5625 | 0 | 0 | 0 | 0 | 0 | 6.68 | 0 | 15.5 | 0 | 0 | 53.4 | 18.9 | 16.7 | 2.7 | 17.1 | 8.56 | 5.61 | 1.52 | 0 | 0.461 | 150 | 0 | 9.01 | 6.23 | 3.88 | 9.39 | 0 | 0 | 0 | 0 | 0 | 0
W | W6X20 | W6X20 | F | 20 | 5.87 | 6.2 | 0 | 0 | 6.02 | 0 | 0 | 0.26 | 0.365 | 0 | 0 | 0 | 0.615 | 0.875 | 0.5625 | 0 | 0 | 0 | 0 | 0 | 8.25 | 0 | 18.7 | 0 | 0 | 41.4 | 15 | 13.4 | 2.66 | 13.3 | 6.72 | 4.41 | 1.5 | 0 | 0.24 | 113 | 0 | 8.78 | 4.82 | 3.07 | 7.38 | 0 | 0 | 0 | 0 | 0 | 0
W | W6X15 | W6X15 | F | 15 | 4.43 | 5.99 | 0 | 0 | 5.99 | 0 | 0 | 0.23 | 0.26 | 0 | 0 | 0 | 0.51 | 0.75 | 0.5625 | 0 | 0 | 0 | 0 | 0 | 11.5 | 0 | 21.2 | 0 | 0 | 29.1 | 10.8 | 9.72 | 2.56 | 9.32 | 4.75 | 3.11 | 1.45 | 0 | 0.101 | 76.5 | 0 | 8.58 | 3.34 | 2.15 | 5.32 | 0 | 0 | 0 | 0 | 0 | 0
W | W6X16 | W6X16 | F | 16 | 4.74 | 6.28 | 0 | 0 | 4.03 | 0 | 0 | 0.26 | 0.405 | 0 | 0 | 0 | 0.655 | 0.875 | 0.5625 | 0 | 0 | 0 | 0 | 0 | 4.98 | 0 | 19.1 | 0 | 0 | 32.1 | 11.7 | 10.2 | 2.6 | 4.43 | 3.39 | 2.2 | 0.967 | 0 | 0.223 | 38.2 | 0 | 5.92 | 2.42 | 2.24 | 5.77 | 0 | 0 | 0 | 0 | 0 | 0
W | W6X12 | W6X12 | F | 12 | 3.55 | 6.03 | 0 | 0 | 4 | 0 | 0 | 0.23 | 0.28 | 0 | 0 | 0 | 0.53 | 0.75 | 0.5625 | 0 | 0 | 0 | 0 | 0 | 7.14 | 0 | 21.6 | 0 | 0 | 22.1 | 8.3 | 7.31 | 2.49 | 2.99 | 2.32 | 1.5 | 0.918 | 0 | 0.0903 | 24.7 | 0 | 5.75 | 1.61 | 1.52 | 4.08 | 0 | 0 | 0 | 0 | 0 | 0
W | W6X9 | W6X9 | F | 9 | 2.68 | 5.9 | 0 | 0 | 3.94 | 0 | 0 | 0.17 | 0.215 | 0 | 0 | 0 | 0.465 | 0.6875 | 0.5 | 0 | 0 | 0 | 0 | 0 | 9.16 | 0 | 29.2 | 0 | 0 | 16.4 | 6.23 | 5.56 | 2.47 | 2.2 | 1.72 | 1.11 | 0.905 | 0 | 0.0405 | 17.7 | 0 | 5.6 | 1.19 | 1.15 | 3.04 | 0 | 0 | 0 | 0 | 0 | 0
W | W6X8.5 | W6X8.5 | F | 8.5 | 2.52 | 5.83 | 0 | 0 | 3.94 | 0 | 0 | 0.17 | 0.195 | 0 | 0 | 0 | 0.445 | 0.6875 | 0.5 | 0 | 0 | 0 | 0 | 0 | 10.1 | 0 | 29.1 | 0 | 0 | 14.9 | 5.73 | 5.1 | 2.43 | 1.99 | 1.56 | 1.01 | 0.89 | 0 | 0.0333 | 15.8 | 0 | 5.55 | 1.06 | 1.03 | 2.78 | 0 | 0 | 0 | 0 | 0 | 0
W | W5X19 | W5X19 | F | 19 | 5.56 | 5.15 | 0 | 0 | 5.03 | 0 | 0 | 0.27 | 0.43 | 0 | 0 | 0 | 0.73 | 0.8125 | 0.4375 | 0 | 0 | 0 | 0 | 0 | 5.85 | 0 | 13.7 | 0 | 0 | 26.3 | 11.6 | 10.2 | 2.17 | 9.13 | 5.53 | 3.63 | 1.28 | 0 | 0.316 | 50.9 | 0 | 5.94 | 3.21 | 2.42 | 5.73 | 0 | 0 | 0 | 0 | 0 | 0
W | W5X16 | W5X16 | F | 16 | 4.71 | 5.01 | 0 | 0 | 5 | 0 | 0 | 0.24 | 0.36 | 0 | 0 | 0 | 0.66 | 0.75 | 0.4375 | 0 | 0 | 0 | 0 | 0 | 6.94 | 0 | 15.4 | 0 | 0 | 21.4 | 9.63 | 8.55 | 2.13 | 7.51 | 4.58 | 3 | 1.26 | 0 | 0.192 | 40.6 | 0 | 5.81 | 2.62 | 1.99 | 4.74 | 0 | 0 | 0 | 0 | 0 | 0
W | W4X13 | W4X13 | F | 13 | 3.83 | 4.16 | 0 | 0 | 4.06 | 0 | 0 | 0.28 | 0.345 | 0 | 0 | 0 | 0.595 | 0.75 | 0.5 | 0 | 0 | 0 | 0 | 0 | 5.88 | 0 | 10.6 | 0 | 0 | 11.3 | 6.28 | 5.46 | 1.72 | 3.86 | 2.92 | 1.9 | 1 | 0 | 0.151 | 14 | 0 | 3.87 | 1.36 | 1.24 | 3.09 | 0 | 0 | 0 | 0 | 0 | 0